## Seq Pwr Up
A5
VDIG = SSB0 = Adjust Pot to 1.8V
VANALOG = SSB1 = Jumper to 1.8V
VLED = SSB2 = Jumper to 5V
0
RSET_IPK = Jumper to 7.15 kΩ,
which should set SSB2@ 1A, SSB0 and SSB0 @500mA.
All ouputs enabled, and no load.
2
5.6
0
5.5
x
| Cookbook SIMO PIMIC MAX77642 Power Up Sequencing Thresholds |  |  |  |  | Input Voltage (V) | Output Voltge (V)
V$DIG_ON$ = SSB0 |  | V$ANA_ON$ = SSB1 |  | V$LED_ON$=SSB2
x1 | y1 | x2 | y2 | x3 | y3 |  |  |  | y8
0 | 0 | 0 | 0 | 0 | 0
0.2 | 0 | 0.2 | 0 | 0.2 | 0
0.4 | 0 | 0.4 | 0 | 0.4 | 0
0.6 | 0 | 0.6 | 0 | 0.6 | 0
0.8 | 0 | 0.8 | 0 | 0.8 | 0
1 | 0 | 1 | 0 | 1 | 0
1.2 | 0 | 1.2 | 0 | 1.2 | 0
1.4 | 0 | 1.4 | 0 | 1.4 | 0
1.6 | 0 | 1.6 | 0 | 1.6 | 0
1.8 | 0 | 1.8 | 0 | 1.8 | 0
2 | 0 | 2 | 0 | 2 | 0
2.2 | 0 | 2.2 | 0 | 2.2 | 0
2.4 | 0 | 2.4 | 0 | 2.4 | 0
2.5 | 0 | 2.5 | 0 | 2.5 | 0
2.6 | 0 | 2.6 | 0 | 2.6 | 0
2.7 | 0 | 2.7 | 0 | 2.7 | 0
2.8 | 0 | 2.8 | 0 | 2.8 | 0
2.9 | 1.84 | 2.9 | 1.8204 | 2.9 | 5.0826
3 | 1.8392 | 3 | 1.8204 | 3 | 5.0845
3.2 | 1.8381 | 3.2 | 1.8217 | 3.2 | 5.087
3.4 | 1.8359 | 3.4 | 1.8201 | 3.4 | 5.0834
3.6 | 1.8321 | 3.6 | 1.8217 | 3.6 | 5.0908
3.8 | 1.8349 | 3.8 | 1.821 | 3.8 | 5.1032
4 | 1.8337 | 4 | 1.8189 | 4 | 5.0915
4.2 | 1.8335 | 4.2 | 1.8188 | 4.2 | 5.0838
4.7 | 1.8366 | 4.7 | 1.8201 | 4.7 | 5.0818
5.5 | 1.8346 | 5.5 | 1.8202 | 5.6 | 5.0789
Note on A5: This cell selects the type of axis: _ = (x-axis,Y-Axis) 0 = Linear, Linear (Default, >3) 1 = Linear, Log 2 = Log, Linear 3 = Log, Log
Note on A10: This cell contains the x-axis lower limit Defualt to autoscale when left empty
Note on A11: This cell contains the x-axis upper limit Defualt to autoscale when left empty
Note on A12: This cell contains the y-axis lower limit Defualt to autoscale when left empty
Note on A13: This cell contains the y-axis upper limit Defualt to autoscale when left empty
Note on A18: These Cells contains the content for the main text box. It will produce up to six lines (individual text boxes) from top to bottom. If "None" is in cell A18, no place the main text box(es), or it will remove existing text box(es). By default it place a text box with "TEXTBOX" in it (only if there's no Main Text Box).
Note on A27: This Cell contains the command for the main text box placement. "Up Left" = places the Main Textbox in the upper left (defualt) If left blank the main textbox will appear in the upper left corner. "Up Right" = places the Main Textbox in the upper right "Low Left" = places the Main Textbox in the lower left "Low Right" = places the Main Textbox in the lower right
Note on B33: This Cell contains the content for the title of the plot. Default will read "TITLE".
Note on G33: This Cell contains the content for the title of the x-axis of the plot. Default will read "X_AXIS".
Note on K33: This Cell contains the content for the title of the y-axis of the plot. Default will read "Y_AXIS".
Note on A35: This Cell contains the content for the text box for trace 1. Default will read "TRACE 1".
Note on C35: This Cell contains the content for the text box for trace 2. Default will read "TRACE 2".
Note on E35: This Cell contains the content for the text box for trace 3. Default will read "TRACE 3".
Note on G35: This Cell contains the content for the text box for trace 4. Default will read "TRACE 4".
Note on I35: This Cell contains the content for the text box for trace 5. Default will read "TRACE 5".
Note on K35: This Cell contains the content for the text box for trace 6. Default will read "TRACE 6".
Note on M35: This Cell contains the content for the text box for trace 7. Default will read "TRACE 7".
Note on O35: This Cell contains the content for the text box for trace 8. Default will read "TRACE 8".

## Seq Pwr Dwn
A5
VDIG = SSB0 = Adjust Pot to 1.8V
VANALOG = SSB1 = Jumper to 1.8V
VLED = SSB2 = Jumper to 5V
0
RSET_IPK = Jumper to 7.15 kΩ,
which should set SSB2@ 1A, SSB0 and SSB1 @500mA.
2
5.6
0
5.2
x
| Cookbook SIMO PIMIC MAX77642 Power Down Sequencing Thresholds |  |  |  |  | Input Voltage (V) |  |  |  | Output Voltge (V)
V$DIG_OFF$=SBB0 |  | V$ANA_OFF$=SBB1 |  | V$LED_OFF$=SBB2
x1 | y1 | x2 | y2 | x3 | y3 | x4 | y4 | x5 | y5 | x6 | y6 | x7 | y7 | x8 | y8
0 | 0 | 0 | 0 | 0 | 0
0.2 | 0 | 0.2 | 0 | 0.2 | 0
0.4 | 0 | 0.4 | 0 | 0.4 | 0
0.6 | 0 | 0.6 | 0 | 0.6 | 0
0.8 | 0 | 0.8 | 0 | 0.8 | 0
1 | 0 | 1 | 0 | 1 | 0
1.2 | 0 | 1.2 | 0 | 1.2 | 0
1.4 | 0 | 1.4 | 0 | 1.4 | 0
1.6 | 0 | 1.6 | 0 | 1.6 | 0
1.8 | 0 | 1.8 | 0 | 1.8 | 0
2 | 0 | 2 | 0 | 2 | 0
2.2 | 0 | 2.2 | 0 | 2.2 | 0
2.6 | 0 | 2.6 | 0 | 2.6 | 0
2.7 | 1.8307 | 2.7 | 1.8157 | 2.7 | 5.0852
2.8 | 1.8388 | 2.8 | 1.8235 | 2.8 | 5.084
3 | 1.8325 | 3 | 1.8203 | 3 | 5.0862
3.2 | 1.8394 | 3.2 | 1.8212 | 3.2 | 5.0844
3.4 | 1.8318 | 3.4 | 1.8192 | 3.4 | 5.0846
3.6 | 1.8338 | 3.6 | 1.8206 | 3.6 | 5.0887
3.8 | 1.8359 | 3.8 | 1.8187 | 3.8 | 5.0851
4 | 1.8349 | 4 | 1.8197 | 4 | 5.0925
4.2 | 1.8342 | 4.2 | 1.8186 | 4.2 | 5.0831
4.7 | 1.8321 | 4.7 | 1.8197 | 4.7 | 5.0855
5.5 | 1.8353 | 5.5 | 1.8203 | 5.5 | 5.0825
Note on A5: This cell selects the type of axis: _ = (x-axis,Y-Axis) 0 = Linear, Linear (Default, >3) 1 = Linear, Log 2 = Log, Linear 3 = Log, Log
Note on A10: This cell contains the x-axis lower limit Defualt to autoscale when left empty
Note on A11: This cell contains the x-axis upper limit Defualt to autoscale when left empty
Note on A12: This cell contains the y-axis lower limit Defualt to autoscale when left empty
Note on A13: This cell contains the y-axis upper limit Defualt to autoscale when left empty
Note on A18: These Cells contains the content for the main text box. It will produce up to six lines (individual text boxes) from top to bottom. If "None" is in cell A18, no place the main text box(es), or it will remove existing text box(es). By default it place a text box with "TEXTBOX" in it (only if there's no Main Text Box).
Note on A27: This Cell contains the command for the main text box placement. "Up Left" = places the Main Textbox in the upper left (defualt) If left blank the main textbox will appear in the upper left corner. "Up Right" = places the Main Textbox in the upper right "Low Left" = places the Main Textbox in the lower left "Low Right" = places the Main Textbox in the lower right
Note on B33: This Cell contains the content for the title of the plot. Default will read "TITLE".
Note on G33: This Cell contains the content for the title of the x-axis of the plot. Default will read "X_AXIS".
Note on K33: This Cell contains the content for the title of the y-axis of the plot. Default will read "Y_AXIS".
Note on A35: This Cell contains the content for the text box for trace 1. Default will read "TRACE 1".
Note on C35: This Cell contains the content for the text box for trace 2. Default will read "TRACE 2".
Note on E35: This Cell contains the content for the text box for trace 3. Default will read "TRACE 3".
Note on G35: This Cell contains the content for the text box for trace 4. Default will read "TRACE 4".
Note on I35: This Cell contains the content for the text box for trace 5. Default will read "TRACE 5".
Note on K35: This Cell contains the content for the text box for trace 6. Default will read "TRACE 6".
Note on M35: This Cell contains the content for the text box for trace 7. Default will read "TRACE 7".
Note on O35: This Cell contains the content for the text box for trace 8. Default will read "TRACE 8".

## Line Load VDIG - Manual
Manual Measurements
[15 empty] | Iout (mA) | Resitance ( Ω )
[14 empty] | Iout 100% = | 232 | 0.0077586
0 | [13 empty] | Iout 75% = | 174 | 0.010345
[14 empty] | Iout 50% = | 116 | 0.015517
[14 empty] | Iout 25% = | 58 | 0.031034
[14 empty] | Iout 0% = | 0 | 0
[14 empty] | OC = | 290 | 0.0062069
2
5.7 | [13 empty] | VDIG = | 1.8 | V
0.9
2
VDIG = SSB0 = Adjust Pot to 1.8V
VANALOG = SSB1 = Jumper to 1.8V
VLED = SSB2 = Jumper to 5V
RSET_IPK = Jumper to 7.15 kΩ,
which should set SSB2@ 1A, SSB0 and SSB1 @500mA.
x
| PMIC Line Load SBB0 = V$DIGITAL$ = 1.8V |  |  |  |  | Input Voltage (V) |  |  |  | Output Voltage (V)
No Load |  | I$OUT_25%$=58mA |  | I$OUT_50%$=116mA |  | I$OUT_75%$=174mA |  | I$OUT_100%$=232mA |  | I$OUT_OC$=290mA
x1 | y1 | x2 | y2 | x3 | y3 | x4 | y4 | x5 | y5 | x6 | y6 | x7 | y7 | x8 | y8
2.6 | 0 | 2.6 | 0 | 2.6 | 0 | 2.5 | 0 | 2.6 | 0 | 5.2 | 0
2.7 | 1.8307 | 2.7 | 1.8008 | 2.7 | 1.8079 | 2.6 | 1.6151 | 2.7 | 1.362 | 5.4 | 1.1127
2.8 | 1.8388 | 2.8 | 1.8112 | 2.8 | 1.812 | 2.7 | 1.7159 | 2.8 | 1.5083 | 5.6 | 1.2022
3 | 1.8325 | 3 | 1.8104 | 3 | 1.8112 | 2.8 | 1.8072 | 2.9 | 1.6467
3.2 | 1.8394 | 3.4 | 1.8097 | 3.4 | 1.8106 | 2.9 | 1.8073 | 3 | 1.7556
3.4 | 1.8318 | 3.8 | 1.8094 | 3.8 | 1.8104 | 3 | 1.8074 | 3.2 | 1.8023
3.6 | 1.8338 | 4.2 | 1.8095 | 4.2 | 1.8105 | 3.2 | 1.8075 | 3.4 | 1.8068
3.8 | 1.8359 | 4.6 | 1.8097 | 4.6 | 1.8107 | 3.4 | 1.8078 | 3.6 | 1.8091
4 | 1.8349 | 5 | 1.8112 | 5 | 1.811 | 3.6 | 1.8081 | 3.8 | 1.8105
4.2 | 1.8342 | 5.4 | 1.8135 | 5.4 | 1.8114 | 3.8 | 1.8083 | 4 | 1.8116
4.7 | 1.8321 | 5.6 | 1.8144 | 5.6 | 1.8115 | 4 | 1.8086 | 4.2 | 1.8122
5.5 | 1.8353 |  |  |  |  | 4.2 | 1.8088 | 4.4 | 1.8127
[6 empty] | 4.4 | 1.8091 | 4.6 | 1.8131
[6 empty] | 4.6 | 1.8094 | 4.8 | 1.8137
[6 empty] | 4.8 | 1.8097 | 5 | 1.814
[6 empty] | 5 | 1.8099 | 5.2 | 1.8145
[6 empty] | 5.2 | 1.8102 | 5.4 | 1.8147
[6 empty] | 5.4 | 1.8104 | 5.6 | 1.8152
[6 empty] | 5.6 | 1.8106
Note on A5: This cell selects the type of axis: _ = (x-axis,Y-Axis) 0 = Linear, Linear (Default, >3) 1 = Linear, Log 2 = Log, Linear 3 = Log, Log
Note on A10: This cell contains the x-axis lower limit Defualt to autoscale when left empty
Note on A11: This cell contains the x-axis upper limit Defualt to autoscale when left empty
Note on A12: This cell contains the y-axis lower limit Defualt to autoscale when left empty
Note on A13: This cell contains the y-axis upper limit Defualt to autoscale when left empty
Note on A18: These Cells contains the content for the main text box. It will produce up to six lines (individual text boxes) from top to bottom. If "None" is in cell A18, no place the main text box(es), or it will remove existing text box(es). By default it place a text box with "TEXTBOX" in it (only if there's no Main Text Box).
Note on A27: This Cell contains the command for the main text box placement. "Up Left" = places the Main Textbox in the upper left (defualt) If left blank the main textbox will appear in the upper left corner. "Up Right" = places the Main Textbox in the upper right "Low Left" = places the Main Textbox in the lower left "Low Right" = places the Main Textbox in the lower right
Note on B33: This Cell contains the content for the title of the plot. Default will read "TITLE".
Note on G33: This Cell contains the content for the title of the x-axis of the plot. Default will read "X_AXIS".
Note on K33: This Cell contains the content for the title of the y-axis of the plot. Default will read "Y_AXIS".
Note on A35: This Cell contains the content for the text box for trace 1. Default will read "TRACE 1".
Note on C35: This Cell contains the content for the text box for trace 2. Default will read "TRACE 2".
Note on E35: This Cell contains the content for the text box for trace 3. Default will read "TRACE 3".
Note on G35: This Cell contains the content for the text box for trace 4. Default will read "TRACE 4".
Note on I35: This Cell contains the content for the text box for trace 5. Default will read "TRACE 5".
Note on K35: This Cell contains the content for the text box for trace 6. Default will read "TRACE 6".
Note on M35: This Cell contains the content for the text box for trace 7. Default will read "TRACE 7".
Note on O35: This Cell contains the content for the text box for trace 8. Default will read "TRACE 8".

## Line Load VDIG - Automated
Manual Measurements
0
2
5.7
0.9
2
VDIG = SSB0 = Adjust Pot to 1.8V
VANALOG = SSB1 = Jumper to 1.8V
VLED = SSB2 = Jumper to 5V
RSET_IPK = Jumper to 7.15 kΩ,
which should set SSB2@ 1A, SSB0 and SSB1 @500mA.
x
| PMIC Line Load SBB0 = V$DIGITAL$ = 1.8V |  |  |  |  | Input Voltage (V) |  |  |  | Output Voltage (V)
No Load |  | I$OUT_25%$=58mA |  | I$OUT_50%$=116mA |  | I$OUT_75%$=174mA |  | I$OUT_100%$=232mA |  | I$OUT_OC$=290mA
x1 | y1 | x2 | y2 | x3 | y3 | x4 | y4 | x5 | y5 | x6 | y6 | x7 | y7 | x8 | y8
2.8 | 0 | 2.8 | 0 | 2.8 | 0 | 2.8 | 0 | 2.8 | 0 | 2.8 | 0
3 | 1.83 | 3 | 1.82 | 3 | 1.81 | 3 | 1.81 | 3 | 1.56 | 3 | 0.72
3.2 | 1.83 | 3.2 | 1.83 | 3.2 | 1.81 | 3.2 | 1.8 | 3.2 | 1.8 | 3.2 | 1.49
3.4 | 1.83 | 3.4 | 1.83 | 3.4 | 1.81 | 3.4 | 1.81 | 3.4 | 1.8 | 3.4 | 1.53
3.6 | 1.83 | 3.6 | 1.83 | 3.6 | 1.81 | 3.6 | 1.8 | 3.6 | 1.78 | 3.6 | 1.2
3.8 | 1.83 | 3.8 | 1.83 | 3.8 | 1.82 | 3.8 | 1.81 | 3.8 | 1.81 | 3.8 | 1.8
4 | 1.83 | 4 | 1.83 | 4 | 1.81 | 4 | 1.81 | 4 | 1.8 | 4 | 1.79
4.2 | 1.83 | 4.2 | 1.83 | 4.2 | 1.81 | 4.2 | 1.81 | 4.2 | 1.8 | 4.2 | 1.4
4.4 | 1.83 | 4.4 | 1.82 | 4.4 | 1.81 | 4.4 | 1.81 | 4.4 | 1.81 | 4.4 | 1.8
4.6 | 1.83 | 4.6 | 1.83 | 4.6 | 1.81 | 4.6 | 1.81 | 4.6 | 1.81 | 4.6 | 1.8
4.8 | 1.83 | 4.8 | 1.83 | 4.8 | 1.81 | 4.8 | 1.81 | 4.8 | 1.81 | 4.8 | 1.54
5 | 1.83 | 5 | 1.82 | 5 | 1.81 | 5 | 1.8 | 5 | 1.81 | 5 | 1.1
5.2 | 1.83 | 5.2 | 1.83 | 5.2 | 1.82 | 5.2 | 1.81 | 5.2 | 1.8 | 5.2 | 1.8
5.4 | 1.83 | 5.4 | 1.83 | 5.4 | 1.81 | 5.4 | 1.81 | 5.4 | 1.8 | 5.4 | 1.71
5.6 | 1.83 | 5.6 | 1.83 | 5.6 | 1.81 | 5.6 | 1.81 | 5.6 | 1.8 | 5.6 | 1.36
5.8 | 1.83 | 5.8 | 1.83 | 5.8 | 1.82 | 5.8 | 1.81 | 5.8 | 1.81 | 5.8 | 1.81
Note on A5: This cell selects the type of axis: _ = (x-axis,Y-Axis) 0 = Linear, Linear (Default, >3) 1 = Linear, Log 2 = Log, Linear 3 = Log, Log
Note on A10: This cell contains the x-axis lower limit Defualt to autoscale when left empty
Note on A11: This cell contains the x-axis upper limit Defualt to autoscale when left empty
Note on A12: This cell contains the y-axis lower limit Defualt to autoscale when left empty
Note on A13: This cell contains the y-axis upper limit Defualt to autoscale when left empty
Note on A18: These Cells contains the content for the main text box. It will produce up to six lines (individual text boxes) from top to bottom. If "None" is in cell A18, no place the main text box(es), or it will remove existing text box(es). By default it place a text box with "TEXTBOX" in it (only if there's no Main Text Box).
Note on A27: This Cell contains the command for the main text box placement. "Up Left" = places the Main Textbox in the upper left (defualt) If left blank the main textbox will appear in the upper left corner. "Up Right" = places the Main Textbox in the upper right "Low Left" = places the Main Textbox in the lower left "Low Right" = places the Main Textbox in the lower right
Note on B33: This Cell contains the content for the title of the plot. Default will read "TITLE".
Note on G33: This Cell contains the content for the title of the x-axis of the plot. Default will read "X_AXIS".
Note on K33: This Cell contains the content for the title of the y-axis of the plot. Default will read "Y_AXIS".
Note on A35: This Cell contains the content for the text box for trace 1. Default will read "TRACE 1".
Note on C35: This Cell contains the content for the text box for trace 2. Default will read "TRACE 2".
Note on E35: This Cell contains the content for the text box for trace 3. Default will read "TRACE 3".
Note on G35: This Cell contains the content for the text box for trace 4. Default will read "TRACE 4".
Note on I35: This Cell contains the content for the text box for trace 5. Default will read "TRACE 5".
Note on K35: This Cell contains the content for the text box for trace 6. Default will read "TRACE 6".
Note on M35: This Cell contains the content for the text box for trace 7. Default will read "TRACE 7".
Note on O35: This Cell contains the content for the text box for trace 8. Default will read "TRACE 8".

## Line Load VANA - Manual
A5
Typical conditions. VIN = 2.8V to 4.2V. TA = 25C.
0
[17 empty] | Iout (mA) | Resitance ( Ω )
[16 empty] | Iout 100% = | 232 | 0.0077586
[16 empty] | Iout 75% = | 174 | 0.010345
[16 empty] | Iout 50% = | 116 | 0.015517
2 | [15 empty] | Iout 25% = | 58 | 0.031034
6 | [15 empty] | Iout 0% = | 0 | 0
0.9 | [15 empty] | OC 130% = | 290 | 0.0062069
2
[16 empty] | VDIG = | 1.8
x
| Line Load V$ANALOG$ = 1.8V MAX77842 SIMO |  |  |  |  | Input Voltage (V) |  |  |  | Output Voltage (V)
No Load |  | I$OUT_25%$=58mA |  | I$OUT_50%$=116mA |  | I$OUT_75%$=174mA |  | I$OUT_100%$=232mA |  | I$OUT_OC$=290mA
x1 | y1 | x2 | y2 | x3 | y3 | x4 | y4 | x5 | y5 | x6 | y6 | x7 | y7 | x8 | y8
2.6 | 0 | 2.8 | 0 | 2.8 | 0 | 2.8 | 0 | 2.8 | 0 | 2.8 | 0
2.7 | 0 | 2.9 | 1.7966 | 2.9 | 1.791 | 2.9 | 1.7871 | 2.9 | 1.6249 | 2.9 | 0
2.8 | 0 | 3 | 1.7962 | 3 | 1.7909 | 3 | 1.7865 | 3 | 1.7369 | 3 | 0
2.9 | 1.8152 | 3.2 | 1.7955 | 3.2 | 1.7907 | 3.2 | 1.7867 | 3.2 | 1.7862 | 3.2 | 0
3 | 1.8145 | 3.4 | 1.7952 | 3.4 | 1.7906 | 3.4 | 1.7871 | 3.4 | 1.7863 | 3.4 | 0
3.2 | 1.8141 | 3.6 | 1.7948 | 3.6 | 1.7905 | 3.6 | 1.7885 | 3.6 | 1.7861 | 3.6 | 0
3.4 | 1.813 | 3.8 | 1.7947 | 3.8 | 1.7906 | 3.8 | 1.7893 | 3.8 | 1.7862 | 3.8 | 0
3.6 | 1.8124 | 4 | 1.7946 | 4 | 1.7906 | 4 | 1.7896 | 4 | 1.7866 | 4 | 0
3.8 | 1.8131 | 4.2 | 1.7944 | 4.2 | 1.7906 | 4.2 | 1.7898 | 4.2 | 1.787 | 4.2 | 0
4 | 1.8137 | 4.4 | 1.7944 | 4.4 | 1.7908 | 4.4 | 1.7899 | 4.4 | 1.7873 | 4.4 | 0
4.2 | 1.813 | 4.6 | 1.7944 | 4.6 | 1.7908 | 4.6 | 1.7901 | 4.6 | 1.7876 | 4.6 | 0
4.4 | 1.8135 | 4.8 | 1.7944 | 4.8 | 1.7909 | 4.8 | 1.7902 | 4.8 | 1.7879 | 4.8 | 0
4.6 | 1.8134 | 5 | 1.7944 | 5 | 1.791 | 5 | 1.7905 | 5 | 1.7881 | 5 | 0
4.8 | 1.8137 | 5.2 | 1.7944 | 5.2 | 1.7911 | 5.2 | 1.7906 | 5.2 | 1.7885 | 5.2 | 0
5 | 1.8144 | 5.4 | 1.7946 | 5.4 | 1.7916 | 5.4 | 1.7909 | 5.4 | 1.7889 | 5.4 | 1.118
5.2 | 1.8138 | 5.6 | 1.7946 | 5.6 | 1.7952 | 5.6 | 1.791 | 5.6 | 1.7892 | 5.6 | 1.2057
5.4 | 1.8137
5.6 | 1.8138
Note on A5: This cell selects the type of axis: _ = (x-axis,Y-Axis) 0 = Linear, Linear (Default, >3) 1 = Linear, Log 2 = Log, Linear 3 = Log, Log
Note on A10: This cell contains the x-axis lower limit Defualt to autoscale when left empty
Note on A11: This cell contains the x-axis upper limit Defualt to autoscale when left empty
Note on A12: This cell contains the y-axis lower limit Defualt to autoscale when left empty
Note on A13: This cell contains the y-axis upper limit Defualt to autoscale when left empty
Note on A18: These Cells contains the content for the main text box. It will produce up to six lines (individual text boxes) from top to bottom. If "None" is in cell A18, no place the main text box(es), or it will remove existing text box(es). By default it place a text box with "TEXTBOX" in it (only if there's no Main Text Box).
Note on A27: This Cell contains the command for the main text box placement. "Up Left" = places the Main Textbox in the upper left (defualt) If left blank the main textbox will appear in the upper left corner. "Up Right" = places the Main Textbox in the upper right "Low Left" = places the Main Textbox in the lower left "Low Right" = places the Main Textbox in the lower right
Note on B33: This Cell contains the content for the title of the plot. Default will read "TITLE".
Note on G33: This Cell contains the content for the title of the x-axis of the plot. Default will read "X_AXIS".
Note on K33: This Cell contains the content for the title of the y-axis of the plot. Default will read "Y_AXIS".
Note on A35: This Cell contains the content for the text box for trace 1. Default will read "TRACE 1".
Note on C35: This Cell contains the content for the text box for trace 2. Default will read "TRACE 2".
Note on E35: This Cell contains the content for the text box for trace 3. Default will read "TRACE 3".
Note on G35: This Cell contains the content for the text box for trace 4. Default will read "TRACE 4".
Note on I35: This Cell contains the content for the text box for trace 5. Default will read "TRACE 5".
Note on K35: This Cell contains the content for the text box for trace 6. Default will read "TRACE 6".
Note on M35: This Cell contains the content for the text box for trace 7. Default will read "TRACE 7".
Note on O35: This Cell contains the content for the text box for trace 8. Default will read "TRACE 8".

## Line Load VANA - Automated
A5
Typical conditions. VIN = 2.8V to 4.2V. TA = 25C.
0
[17 empty] | Iout (mA) | Resitance ( Ω )
[16 empty] | Iout 100% = | 200 | 0.009
[16 empty] | Iout 75% = | 150 | 0.012
[16 empty] | Iout 50% = | 100 | 0.018
2 | [15 empty] | Iout 25% = | 50 | 0.036
6 | [15 empty] | Iout 0% = | 0 | 0
0.9 | [15 empty] | OC 130% = | 210 | 0.0085714
2
[16 empty] | VDIG = | 1.8
x
| Line Load V$ANALOG$ |  |  |  |  | Input Voltage (V) |  |  |  | Output Voltage (V)
No Load |  | I$OUT_25%$=58mA |  | I$OUT_50%$=116mA |  | I$OUT_75%$=174mA |  | I$OUT_100%$=232mA |  | I$OUT_OC$=290mA
x1 | y1 | x2 | y2 | x3 | y3 | x4 | y4 | x5 | y5 | x6 | y6 | x7 | y7 | x8 | y8
2.8 | 0 | 2.8 | 0 | 2.8 | 0 | 2.8 | 0 | 2.8 | 0 | 2.8 | 0
3 | 1.84 | 3 | 1.83 | 3 | 1.8 | 3 | 1.8 | 3 | 1.57 | 3 | 0.74
3.2 | 1.84 | 3.2 | 1.84 | 3.2 | 1.82 | 3.2 | 1.8 | 3.2 | 1.8 | 3.2 | 1.5
3.4 | 1.84 | 3.4 | 1.83 | 3.4 | 1.81 | 3.4 | 1.8 | 3.4 | 1.79 | 3.4 | 1.52
3.6 | 1.84 | 3.6 | 1.83 | 3.6 | 1.8 | 3.6 | 1.8 | 3.6 | 1.77 | 3.6 | 1.23
3.8 | 1.84 | 3.8 | 1.82 | 3.8 | 1.82 | 3.8 | 1.8 | 3.8 | 1.8 | 3.8 | 1.79
4 | 1.83 | 4 | 1.83 | 4 | 1.81 | 4 | 1.8 | 4 | 1.79 | 4 | 1.79
4.2 | 1.84 | 4.2 | 1.83 | 4.2 | 1.8 | 4.2 | 1.8 | 4.2 | 1.79 | 4.2 | 1.46
4.4 | 1.84 | 4.4 | 1.82 | 4.4 | 1.8 | 4.4 | 1.8 | 4.4 | 1.79 | 4.4 | 0.95
4.6 | 1.84 | 4.6 | 1.84 | 4.6 | 1.81 | 4.6 | 1.8 | 4.6 | 1.8 | 4.6 | 1.8
4.8 | 1.84 | 4.8 | 1.84 | 4.8 | 1.8 | 4.8 | 1.8 | 4.8 | 1.79 | 4.8 | 1.6
5 | 1.84 | 5 | 1.83 | 5 | 1.8 | 5 | 1.8 | 5 | 1.8 | 5 | 1.09
5.2 | 1.84 | 5.2 | 1.84 | 5.2 | 1.81 | 5.2 | 1.8 | 5.2 | 1.8 | 5.2 | 1.79
5.4 | 1.84 | 5.4 | 1.84 | 5.4 | 1.8 | 5.4 | 1.8 | 5.4 | 1.8 | 5.4 | 1.75
5.6 | 1.84 | 5.6 | 1.83 | 5.6 | 1.8 | 5.6 | 1.8 | 5.6 | 1.8 | 5.6 | 1.4
5.8 | 1.84 | 5.8 | 1.84 | 5.8 | 1.82 | 5.8 | 1.8 | 5.8 | 1.8 | 5.8 | 1.8
Note on A5: This cell selects the type of axis: _ = (x-axis,Y-Axis) 0 = Linear, Linear (Default, >3) 1 = Linear, Log 2 = Log, Linear 3 = Log, Log
Note on A10: This cell contains the x-axis lower limit Defualt to autoscale when left empty
Note on A11: This cell contains the x-axis upper limit Defualt to autoscale when left empty
Note on A12: This cell contains the y-axis lower limit Defualt to autoscale when left empty
Note on A13: This cell contains the y-axis upper limit Defualt to autoscale when left empty
Note on A18: These Cells contains the content for the main text box. It will produce up to six lines (individual text boxes) from top to bottom. If "None" is in cell A18, no place the main text box(es), or it will remove existing text box(es). By default it place a text box with "TEXTBOX" in it (only if there's no Main Text Box).
Note on A27: This Cell contains the command for the main text box placement. "Up Left" = places the Main Textbox in the upper left (defualt) If left blank the main textbox will appear in the upper left corner. "Up Right" = places the Main Textbox in the upper right "Low Left" = places the Main Textbox in the lower left "Low Right" = places the Main Textbox in the lower right
Note on B33: This Cell contains the content for the title of the plot. Default will read "TITLE".
Note on G33: This Cell contains the content for the title of the x-axis of the plot. Default will read "X_AXIS".
Note on K33: This Cell contains the content for the title of the y-axis of the plot. Default will read "Y_AXIS".
Note on A35: This Cell contains the content for the text box for trace 1. Default will read "TRACE 1".
Note on C35: This Cell contains the content for the text box for trace 2. Default will read "TRACE 2".
Note on E35: This Cell contains the content for the text box for trace 3. Default will read "TRACE 3".
Note on G35: This Cell contains the content for the text box for trace 4. Default will read "TRACE 4".
Note on I35: This Cell contains the content for the text box for trace 5. Default will read "TRACE 5".
Note on K35: This Cell contains the content for the text box for trace 6. Default will read "TRACE 6".
Note on M35: This Cell contains the content for the text box for trace 7. Default will read "TRACE 7".
Note on O35: This Cell contains the content for the text box for trace 8. Default will read "TRACE 8".

## Line Load VLED - Manual
THESE ARE MANUAL MEASURMENTS
[15 empty] | Iout (mA) | Resitance ( Ω )
[14 empty] | Iout 100% = | 232 | 0.0077586
0 | [13 empty] | Iout 75% = | 174 | 0.010345
[14 empty] | Iout 50% = | 116 | 0.015517
[14 empty] | Iout 25% = | 58 | 0.031034
[14 empty] | Iout 0% = | 0 | 0
[14 empty] | OC = | 290 | 0.0062069
2.6
4.2 | [13 empty] | VLED = | 5 | V
0
5.5
VDIG = SSB0 = Adjust Pot to 1.8V
VANALOG = SSB1 = Jumper to 1.8V
VLED = SSB2 = Jumper to 5V
Manual Measurements
RSET_IPK = Jumper to 7.15 kΩ,
which should set SSB2@ 1A, SSB0 and SSB1 @500mA.
x
| Line Load V$LED$ |  |  |  |  | Input Voltage (V) |  |  |  | Output Voltage (V)
No Load |  | I$OUT_25%$=58mA |  | I$OUT_50%$=116mA |  | I$OUT_75%$=174mA |  | I$OUT_100%$=232mA |  | I$OUT_OC$=290mA
x1 | y1 | x2 | y2 | x3 | y3 | x4 | y4 | x5 | y5 | x6 | y6 | x7 | y7 | x8 | y8
2.7 | 0 | 2.8 | 0 | 2.8 | 0 | 2.8 | 0 | 2.8 | 0 | 2.8 | 0
2.9 | 5.0826 | 2.9 | 5.0373 | 2.9 | 5.0284 | 2.9 | 5.0138 | 2.9 | 5.0042 | 2.9 | 1.6033
3 | 5.0845 | 3 | 5.0396 | 3 | 5.0299 | 3 | 5.0165 | 3 | 5.0071 | 3 | 2.0865
3.2 | 5.087 | 3.2 | 5.0435 | 3.2 | 5.035 | 3.2 | 5.0234 | 3.2 | 5.008 | 3.2 | 2.2881
3.4 | 5.0834 | 3.4 | 5.0495 | 3.4 | 5.0402 | 3.4 | 5.0307 | 3.4 | 5.0183 | 3.4 | 2.4912
3.6 | 5.0908 | 3.6 | 5.0549 | 3.6 | 5.0464 | 3.6 | 5.0375 | 3.6 | 5.0269 | 3.6 | 2.6958
3.8 | 5.1032 | 3.8 | 5.0618 | 3.8 | 5.053 | 3.8 | 5.0448 | 3.8 | 5.0351 | 3.8 | 2.9
4 | 5.0915 | 4 | 5.0693 | 4 | 5.0643 | 4 | 5.0536 | 4 | 5.0446 | 4 | 3.1014
4.2 | 5.0838 | 4.2 | 5.0245 | 4.2 | 5.0233 | 4.2 | 5.0199 | 4.2 | 4.0191 | 4.2 | 3.3107
4.7 | 5.0818 | 4.4 | 5.027 | 4.4 | 5.0243 | 4.4 | 5.0209 | 4.4 | 4.2373 | 4.4 | 3.5129
5.4 | 5.0783 | 4.6 | 5.0316 | 4.6 | 5.0254 | 4.6 | 5.0215 | 4.6 | 4.4594 | 4.6 | 3.739
5.6 | 5.0789 | 4.8 | 5.0356 | 4.8 | 5.0248 | 4.8 | 5.0232 | 4.8 | 4.6732 | 4.8 | 3.9493
|  | 5 | 5.0368 | 5 | 5.0251 | 5 | 5.022 | 5 | 4.8865 | 5 | 4.1644
|  | 5.2 | 5.0375 | 5.2 | 5.0264 | 5.2 | 5.0238 | 5.2 | 5.0176 | 5.2 | 4.3647
|  | 5.4 | 5.038 | 5.4 | 5.0266 | 5.4 | 5.0248 | 5.4 | 5.0307 | 5.4 | 4.5616
|  | 5.6 | 5.0386 | 5.6 | 5.0247 | 5.6 | 5.024 | 5.6 | 5.0231 | 5.6 | 4.7193
Note on A5: This cell selects the type of axis: _ = (x-axis,Y-Axis) 0 = Linear, Linear (Default, >3) 1 = Linear, Log 2 = Log, Linear 3 = Log, Log
Note on A10: This cell contains the x-axis lower limit Defualt to autoscale when left empty
Note on A11: This cell contains the x-axis upper limit Defualt to autoscale when left empty
Note on A12: This cell contains the y-axis lower limit Defualt to autoscale when left empty
Note on A13: This cell contains the y-axis upper limit Defualt to autoscale when left empty
Note on A18: These Cells contains the content for the main text box. It will produce up to six lines (individual text boxes) from top to bottom. If "None" is in cell A18, no place the main text box(es), or it will remove existing text box(es). By default it place a text box with "TEXTBOX" in it (only if there's no Main Text Box).
Note on A27: This Cell contains the command for the main text box placement. "Up Left" = places the Main Textbox in the upper left (defualt) If left blank the main textbox will appear in the upper left corner. "Up Right" = places the Main Textbox in the upper right "Low Left" = places the Main Textbox in the lower left "Low Right" = places the Main Textbox in the lower right
Note on B33: This Cell contains the content for the title of the plot. Default will read "TITLE".
Note on G33: This Cell contains the content for the title of the x-axis of the plot. Default will read "X_AXIS".
Note on K33: This Cell contains the content for the title of the y-axis of the plot. Default will read "Y_AXIS".
Note on A35: This Cell contains the content for the text box for trace 1. Default will read "TRACE 1".
Note on C35: This Cell contains the content for the text box for trace 2. Default will read "TRACE 2".
Note on E35: This Cell contains the content for the text box for trace 3. Default will read "TRACE 3".
Note on G35: This Cell contains the content for the text box for trace 4. Default will read "TRACE 4".
Note on I35: This Cell contains the content for the text box for trace 5. Default will read "TRACE 5".
Note on K35: This Cell contains the content for the text box for trace 6. Default will read "TRACE 6".
Note on M35: This Cell contains the content for the text box for trace 7. Default will read "TRACE 7".
Note on O35: This Cell contains the content for the text box for trace 8. Default will read "TRACE 8".
Note on J44: [Threaded comment] Your version of Excel allows you to read this threaded comment; however, any edits to it will get removed if the file is opened in a newer version of Excel. Learn more: https://go.microsoft.com/fwlink/?linkid=870924 Comment: Possible mode change and duty cycle related.

## Line Load VLED - Automated
[15 empty] | Iout (mA) | Resitance ( Ω ) | 2.9 | 5.0826
[14 empty] | Iout 100% = | 232 | 0.0077586 | 3 | 5.0845
0 | [13 empty] | Iout 75% = | 174 | 0.010345 | 3.2 | 5.087
[14 empty] | Iout 50% = | 116 | 0.015517 | 3.4 | 5.0834
[14 empty] | Iout 25% = | 58 | 0.031034 | 3.6 | 5.0908
[14 empty] | Iout 0% = | 0 | 0 | 3.8 | 5.1032
[14 empty] | OC = | 290 | 0.0062069 | 4 | 5.0915
2.6 | [16 empty] | 4.2 | 5.0838
5.6 | [13 empty] | VLED = | 5 | V | 4.7 | 5.0818
0 | [16 empty] | 5.5 | 5.829
5.5
VDIG = SSB0 = Adjust Pot to 1.8V
VANALOG = SSB1 = Jumper to 1.8V
VLED = SSB2 = Jumper to 5V
Automated Measurements
RSET_IPK = Jumper to 7.15 kΩ,
which should set SSB2@ 1A, SSB0 and SSB1 @500mA.
x
| Line Load V$LED$ |  |  |  |  | Input Voltage (V) |  |  |  | Output Voltage (V)
No Load |  | I$OUT_25%$=58mA |  | I$OUT_50%$=116mA |  | I$OUT_75%$=174mA |  | I$OUT_100%$=232mA |  | I$OUT_OC$=290mA
x1 | y1 | x2 | y2 | x3 | y3 | x4 | y4 | x5 | y5 | x6 | y6 | x7 | y7 | x8 | y8
2.8 | 0 | 2.8 | 0 | 2.8 | 0 | 2.8 | 0 | 2.8 | 0 | 2.8 | 0
3 | 5.1 | 3 | 5.1 | 3 | 5.02 | 3 | 4.95 | 3 | 4.13 | 3 | 1.8
3.2 | 5.1 | 3.2 | 5.07 | 3.2 | 5.01 | 3.2 | 4.89 | 3.2 | 3.71 | 3.2 | 1.33
3.4 | 5.1 | 3.4 | 5.11 | 3.4 | 5.05 | 3.4 | 5.02 | 3.4 | 5 | 3.4 | 3.16
3.6 | 5.11 | 3.6 | 5.11 | 3.6 | 5.05 | 3.6 | 5.03 | 3.6 | 4.95 | 3.6 | 2.54
3.8 | 5.12 | 3.8 | 5.1 | 3.8 | 5.05 | 3.8 | 5.04 | 3.8 | 4.3 | 3.8 | 1.9
4 | 5.12 | 4 | 5.13 | 4 | 5.08 | 4 | 5.04 | 4 | 5.03 | 4 | 3.77
4.2 | 5.08 | 4.2 | 5.08 | 4.2 | 5.02 | 4.2 | 4.4 | 4.2 | 3.49 | 4.2 | 3.26
4.4 | 5.08 | 4.4 | 5.07 | 4.4 | 4.92 | 4.4 | 4.36 | 4.4 | 3.59 | 4.4 | 2.58
4.6 | 5.08 | 4.6 | 5.05 | 4.6 | 5.05 | 4.6 | 4.9 | 4.6 | 4.28 | 4.6 | 3.74
4.8 | 5.08 | 4.8 | 5.08 | 4.8 | 5.03 | 4.8 | 4.99 | 4.8 | 4.19 | 4.8 | 3.89
5 | 5.08 | 5 | 5.07 | 5 | 5.01 | 5 | 4.89 | 5 | 4.22 | 5 | 3.35
5.2 | 5.08 | 5.2 | 5.05 | 5.2 | 5.01 | 5.2 | 4.76 | 5.2 | 4.36 | 5.2 | 2.27
5.4 | 5.08 | 5.4 | 5.08 | 5.4 | 5.03 | 5.4 | 5.01 | 5.4 | 4.73 | 5.4 | 4.52
5.6 | 5.08 | 5.6 | 5.08 | 5.6 | 5.01 | 5.6 | 4.99 | 5.6 | 4.77 | 5.6 | 4.19
5.8 | 5.08 | 5.8 | 5.06 | 5.8 | 5 | 5.8 | 4.95 | 5.8 | 4.87 | 5.8 | 2.93
Note on A5: This cell selects the type of axis: _ = (x-axis,Y-Axis) 0 = Linear, Linear (Default, >3) 1 = Linear, Log 2 = Log, Linear 3 = Log, Log
Note on A10: This cell contains the x-axis lower limit Defualt to autoscale when left empty
Note on A11: This cell contains the x-axis upper limit Defualt to autoscale when left empty
Note on A12: This cell contains the y-axis lower limit Defualt to autoscale when left empty
Note on A13: This cell contains the y-axis upper limit Defualt to autoscale when left empty
Note on A18: These Cells contains the content for the main text box. It will produce up to six lines (individual text boxes) from top to bottom. If "None" is in cell A18, no place the main text box(es), or it will remove existing text box(es). By default it place a text box with "TEXTBOX" in it (only if there's no Main Text Box).
Note on A27: This Cell contains the command for the main text box placement. "Up Left" = places the Main Textbox in the upper left (defualt) If left blank the main textbox will appear in the upper left corner. "Up Right" = places the Main Textbox in the upper right "Low Left" = places the Main Textbox in the lower left "Low Right" = places the Main Textbox in the lower right
Note on B33: This Cell contains the content for the title of the plot. Default will read "TITLE".
Note on G33: This Cell contains the content for the title of the x-axis of the plot. Default will read "X_AXIS".
Note on K33: This Cell contains the content for the title of the y-axis of the plot. Default will read "Y_AXIS".
Note on A35: This Cell contains the content for the text box for trace 1. Default will read "TRACE 1".
Note on C35: This Cell contains the content for the text box for trace 2. Default will read "TRACE 2".
Note on E35: This Cell contains the content for the text box for trace 3. Default will read "TRACE 3".
Note on G35: This Cell contains the content for the text box for trace 4. Default will read "TRACE 4".
Note on I35: This Cell contains the content for the text box for trace 5. Default will read "TRACE 5".
Note on K35: This Cell contains the content for the text box for trace 6. Default will read "TRACE 6".
Note on M35: This Cell contains the content for the text box for trace 7. Default will read "TRACE 7".
Note on O35: This Cell contains the content for the text box for trace 8. Default will read "TRACE 8".

## Efficiency VDIG - Manual (Log)
THESE ARE MANUAL MEASURMENTS
2
[11 empty] | Input | VDIG = 1.8V
[11 empty] | VIN | IIN (mA) | VOUT @ IOUT 25% | Eff% | IIN (mA) | VOUT @IOUT50% | Eff% | IIN (mA) | VOUT @IOUT75% | Eff% | IIN (mA) | VOUT @IOUT100% | Eff% | IIN (mA) | VOUT @IOUT130% | Eff%
50 | [10 empty] | 2.9 | 39.069 | 1.8115 | 92.7334 | 78.34 | 1.8122 | 92.53 | 117.53 | 1.8073 | 92.2641 | 148.87 | 1.6467 | 88.4906 |  |  | 0
1000 | [10 empty] | 3.8 | 30.227 | 1.81 | 91.3962 | 60.46 | 1.8111 | 91.4426 | 90.82 | 1.8083 | 91.1706 | 121.42 | 1.8105 | 91.0359 |  |  | 0
75 | [10 empty] | 4.2 | 27.595 | 1.81 | 90.5789 | 55.18 | 1.8109 | 90.6403 | 82.99 | 1.8088 | 90.2952 | 110.61 | 1.8122 | 90.5004 |  |  | 0
100 | [10 empty] | 5.6 | 21.4 | 1.8119 | 87.6921 | 43.028 | 1.8115 | 87.2082 | 64 | 1.8106 | 87.903 | 84.81 | 1.8152 | 88.6701 | 73.3 | 1.2022 | 84.9342
[20 empty] | Iout (mA) | Resitance ( Ω )
[19 empty] | Iout 100% = | 232 | 0.0077586
[19 empty] | Iout 75% = | 174 | 0.010345
[19 empty] | Iout 50% = | 116 | 0.015517
[19 empty] | Iout 25% = | 58 | 0.031034
[19 empty] | Iout 0% = | 0 | 0
[19 empty] | OC = | 290 | 0.0062069
[19 empty] | VDIG = | 1.8 | V
VDIG = SSB0 = Adjust Pot to 1.8V
VANALOG = SSB1 = Jumper to 1.8V
VLED = SSB2 = Jumper to 5V
| V$DIGITAL$ Efficiency vs. Output Current (V$OUT$=1.8V) |  |  |  |  | Output Current (mA) |  |  |  | Efficiency (%) | [7 empty] | RSET_IPK = Jumper to 7.15 kΩ,
which should set SSB2@ 1A, SSB0 and SSB1 @500mA.
V$IN$=5.6V |  | V$IN$=4.2V |  | V$IN$=3.8V |  | V$IN$=2.9V
x1 | y1 | x2 | y2 | x3 | y3 | x4 | y4 | x5 | y5 | x6 | y6 | x7 | y7 | x8 | y8
290 | 84.9342 | 232 | 90.5004 | 232 | 91.0359 | 232 | 88.4906
232 | 88.6701 | 174 | 90.2952 | 174 | 91.1706 | 174 | 92.2641
174 | 87.903 | 116 | 90.6403 | 116 | 91.4426 | 116 | 92.53
116 | 87.2082 | 58 | 90.5789 | 58 | 91.3962 | 58 | 92.7334
58 | 87.6921
Note on A5: This cell selects the type of axis: _ = (x-axis,Y-Axis) 0 = Linear, Linear (Default, >3) 1 = Linear, Log 2 = Log, Linear 3 = Log, Log
Note on A10: This cell contains the x-axis lower limit Defualt to autoscale when left empty
Note on A11: This cell contains the x-axis upper limit Defualt to autoscale when left empty
Note on A12: This cell contains the y-axis lower limit Defualt to autoscale when left empty
Note on A13: This cell contains the y-axis upper limit Defualt to autoscale when left empty
Note on A18: These Cells contains the content for the main text box. It will produce up to six lines (individual text boxes) from top to bottom. If "None" is in cell A18, no place the main text box(es), or it will remove existing text box(es). By default it place a text box with "TEXTBOX" in it (only if there's no Main Text Box).
Note on A27: This Cell contains the command for the main text box placement. "Up Left" = places the Main Textbox in the upper left (defualt) If left blank the main textbox will appear in the upper left corner. "Up Right" = places the Main Textbox in the upper right "Low Left" = places the Main Textbox in the lower left "Low Right" = places the Main Textbox in the lower right
Note on B33: This Cell contains the content for the title of the plot. Default will read "TITLE".
Note on G33: This Cell contains the content for the title of the x-axis of the plot. Default will read "X_AXIS".
Note on K33: This Cell contains the content for the title of the y-axis of the plot. Default will read "Y_AXIS".
Note on A35: This Cell contains the content for the text box for trace 1. Default will read "TRACE 1".
Note on C35: This Cell contains the content for the text box for trace 2. Default will read "TRACE 2".
Note on E35: This Cell contains the content for the text box for trace 3. Default will read "TRACE 3".
Note on G35: This Cell contains the content for the text box for trace 4. Default will read "TRACE 4".
Note on I35: This Cell contains the content for the text box for trace 5. Default will read "TRACE 5".
Note on K35: This Cell contains the content for the text box for trace 6. Default will read "TRACE 6".
Note on M35: This Cell contains the content for the text box for trace 7. Default will read "TRACE 7".
Note on O35: This Cell contains the content for the text box for trace 8. Default will read "TRACE 8".

## Efficiency VDIG - Automated Log
2
40
300
75
100
Automated Measurements
VDIG = SSB0 = Adjust Pot to 1.8V
VANALOG = SSB1 = Jumper to 1.8V
VLED = SSB2 = Jumper to 5V
| V$DIGITAL$ Efficiency vs. Output Current (V$OUT$=1.8V) |  |  |  |  | Output Current (mA) |  |  |  | Efficiency (%) | [5 empty] | RSET_IPK = Jumper to 7.15 kΩ,
which should set SSB2@ 1A, SSB0 and SSB1 @500mA.
V$IN$=5.6V |  | V$IN$=4.2V |  | V$IN$=3.8V |  | V$IN$=3V
x1 | y1 | x2 | y2 | x3 | y3 | x4 | y4 | x5 | y5 | x6 | y6 | x7 | y7 | x8 | y8
12.5 | 91.32 | 12.5 | 96.05 | 12.5 | 96.28 | 12.5 | 95.51
22.5 | 92.24 | 22.5 | 94.09 | 22.5 | 95.88 | 22.5 | 97.38
32.5 | 91.41 | 32.5 | 95.41 | 32.5 | 87.21 | 32.5 | 88.96
42.5 | 91.01 | 42.5 | 94.54 | 42.5 | 94.68 | 42.5 | 90.49
50 | 90.66 | 50 | 93.91 | 50 | 94.45 | 50 | 90.66
60 | 87.13 | 60 | 90.29 | 60 | 90.87 | 60 | 95.75
70 | 90.67 | 70 | 90.64 | 70 | 91.21 | 70 | 91.66
82.5 | 88.06 | 82.5 | 91.05 | 82.5 | 91.59 | 82.5 | 92.11
90 | 88.31 | 90 | 91.24 | 90 | 91.96 | 90 | 93.07
100 | 88.62 | 100 | 90.93 | 100 | 92.23 | 100 | 93.27
110 | 88.7 | 110 | 91.68 | 110 | 92.11 | 110 | 93.53
120 | 88.92 | 120 | 91.8 | 120 | 92.56 | 120 | 93.07
130 | 88.58 | 130 | 92.03 | 130 | 92.73 | 130 | 93.3
140 | 88.77 | 140 | 91.69 | 140 | 93.03 | 140 | 93.4
150 | 89.17 | 150 | 92.29 | 150 | 92.91 | 150 | 93.94
160 | 89.35 | 160 | 92.35 | 160 | 92.61 | 160 | 93.7
170 | 89.48 | 170 | 91.94 | 170 | 93.15 | 170 | 93.62
180 | 89.56 | 180 | 92.02 | 180 | 93.28 | 180 | 93.83
190 | 89.52 | 190 | 92.09 | 190 | 93.3 | 190 | 93.96
200 | 89.15 | 200 | 92.59 | 200 | 93.32 | 200 | 94.39
210 | 89.65 | 210 | 92.54 | 210 | 93.29 | 210 | 93.98
217.5 | 89.57 | 217.5 | 92.65 | 217.5 | 93.43 | 217.5 | 94.22
230 | 89.61 | 230 | 92.26 | 230 | 93.17 | 230 | 91.95
240 | 88.82 | 240 | 92.3 | 240 | 91.61 | 240 | 90.26
250 | 88.56 | 250 | 90.84 | 250 | 90.88 | 250 | 86.29
257.5 | 89.47 | 257.5 | 90.24 | 257.5 | 89.31 | 257.5 | 80.45
270 | 89.43 | 270 | 87.44 | 270 | 85.73 | 270 | 51.85
277.5 | 87.3 | 277.5 | 83.35 | 277.5 | 78.04 | 277.5 | 49.52
290 | 84.54 | 290 | 53.22 | 290 | 51.54 | 290 | 40.21
Note on A5: This cell selects the type of axis: _ = (x-axis,Y-Axis) 0 = Linear, Linear (Default, >3) 1 = Linear, Log 2 = Log, Linear 3 = Log, Log
Note on A10: This cell contains the x-axis lower limit Defualt to autoscale when left empty
Note on A11: This cell contains the x-axis upper limit Defualt to autoscale when left empty
Note on A12: This cell contains the y-axis lower limit Defualt to autoscale when left empty
Note on A13: This cell contains the y-axis upper limit Defualt to autoscale when left empty
Note on A18: These Cells contains the content for the main text box. It will produce up to six lines (individual text boxes) from top to bottom. If "None" is in cell A18, no place the main text box(es), or it will remove existing text box(es). By default it place a text box with "TEXTBOX" in it (only if there's no Main Text Box).
Note on A27: This Cell contains the command for the main text box placement. "Up Left" = places the Main Textbox in the upper left (defualt) If left blank the main textbox will appear in the upper left corner. "Up Right" = places the Main Textbox in the upper right "Low Left" = places the Main Textbox in the lower left "Low Right" = places the Main Textbox in the lower right
Note on B33: This Cell contains the content for the title of the plot. Default will read "TITLE".
Note on G33: This Cell contains the content for the title of the x-axis of the plot. Default will read "X_AXIS".
Note on K33: This Cell contains the content for the title of the y-axis of the plot. Default will read "Y_AXIS".
Note on A35: This Cell contains the content for the text box for trace 1. Default will read "TRACE 1".
Note on C35: This Cell contains the content for the text box for trace 2. Default will read "TRACE 2".
Note on E35: This Cell contains the content for the text box for trace 3. Default will read "TRACE 3".
Note on G35: This Cell contains the content for the text box for trace 4. Default will read "TRACE 4".
Note on I35: This Cell contains the content for the text box for trace 5. Default will read "TRACE 5".
Note on K35: This Cell contains the content for the text box for trace 6. Default will read "TRACE 6".
Note on M35: This Cell contains the content for the text box for trace 7. Default will read "TRACE 7".
Note on O35: This Cell contains the content for the text box for trace 8. Default will read "TRACE 8".

## Plot Eff VDIG
Typical conditions. VIN = 2.8V to 4.2V. TA = 25C.
[16 empty] | Input | VDIG = 1.8V
[13 empty] | Iout (mA) | Resitance ( Ω ) |  | VIN | IIN (mA) | VOUT @ IOUT 25% | Eff% | IIN (mA) | VOUT @IOUT50% | Eff% | IIN (mA) | VOUT @IOUT75% | Eff% | IIN (mA) | VOUT @IOUT100% | Eff% | IIN (mA) | VOUT @IOUT130% | Eff%
[12 empty] | Iout 100% = | 232 | 0.0077586 |  | 0 | 0 | 0 | 0 | 0 | 0 | 0 |  |  | 0 |  |  | 0 |  |  | 0
0 | [11 empty] | Iout 75% = | 174 | 0.010345 |  | 2.4 | 0 | 0 | 0 | 0 | 0 | 0 |  |  | 0 |  |  | 0 |  |  | 0
[12 empty] | Iout 50% = | 116 | 0.015517 |  | 2.5 | 0 | 0 | 0 | 0 | 0 | 0 | 0 | 0 | 0 |  |  | 0 |  |  | 0
[12 empty] | Iout 25% = | 58 | 0.031034 |  | 2.6 | 0 | 0 | 0 | 0 | 0 | 0 | 126.89 | 1.6151 | 85.1831 | 0 | 0 | 0 |  |  | 0
[12 empty] | Iout 0% = | 0 | 0 |  | 2.7 | 48.075 | 1.8008 | 80.4674 | 95.92 | 1.8079 | 80.9766 | 127.62 | 1.7159 | 86.648 | 148.87 | 1.362 | 78.613 |  |  | 0
[12 empty] | OC = | 290 | 0.0062069 |  | 2.8 | 40.662 | 1.8112 | 92.2673 | 81.22 | 1.812 | 92.4262 | 121.43 | 1.8072 | 92.485 | 148.87 | 1.5083 | 83.948 |  |  | 0
2.5 | [15 empty] | 2.9 | 39.069 | 1.8115 | 92.7334 | 78.34 | 1.8122 | 92.53 | 117.53 | 1.8073 | 92.2641 | 148.87 | 1.6467 | 88.4906 |  |  | 0
5.6 | [11 empty] | VDIG = | 1.8 | V |  | 3 | 37.766 | 1.8112 | 92.7197 | 75.68 | 1.8119 | 92.5742 | 113.84 | 1.8074 | 92.0847 | 148.87 | 1.7556 | 91.198 |  |  | 0
84 | [15 empty] | 3.2 | 35.497 | 1.8106 | 92.4504 | 71.2 | 1.8112 | 92.2135 | 106.87 | 1.8075 | 91.9648 | 143.17 | 1.8023 | 91.2669 |  |  | 0
94 | [15 empty] | 3.4 | 33.523 | 1.8102 | 92.1155 | 67.11 | 1.8111 | 92.0734 | 100.91 | 1.8078 | 91.6825 | 134.96 | 1.8068 | 91.3512 |  |  | 0
[16 empty] | 3.6 | 31.774 | 1.81 | 91.7766 | 63.71 | 1.8109 | 91.5888 | 95.7 | 1.8081 | 91.3182 | 127.9 | 1.8091 | 91.1544 |  |  | 0
[11 empty] | VDIG = SSB0 = Adjust Pot to 1.8V |  |  |  |  | 3.8 | 30.227 | 1.81 | 91.3962 | 60.46 | 1.8111 | 91.4426 | 90.82 | 1.8083 | 91.1706 | 121.42 | 1.8105 | 91.0359 |  |  | 0
[11 empty] | VANALOG = SSB1 = Jumper to 1.8V |  |  |  |  | 4 | 28.798 | 1.8099 | 91.1298 | 57.81 | 1.8109 | 90.8426 | 86.71 | 1.8086 | 90.7324 | 115.58 | 1.8116 | 90.9092 |  |  | 0
[11 empty] | VLED = SSB2 = Jumper to 5V |  |  |  |  | 4.2 | 27.595 | 1.81 | 90.5789 | 55.18 | 1.8109 | 90.6403 | 82.99 | 1.8088 | 90.2952 | 110.61 | 1.8122 | 90.5004 |  |  | 0
Manual Measurements | [15 empty] | 4.4 | 26.441 | 1.8101 | 90.2402 | 53.02 | 1.8111 | 90.055 | 79.63 | 1.8091 | 89.8426 | 106.11 | 1.8127 | 90.0751 |  |  | 0
[11 empty] | RSET_IPK = Jumper to 7.15 kΩ, |  |  |  |  | 4.6 | 25.384 | 1.8102 | 89.9159 | 50.966 | 1.8107 | 89.5914 | 76.43 | 1.8094 | 89.5493 | 102.04 | 1.8131 | 89.6152 |  |  | 0
[11 empty] | which should set SSB2@ 1A, SSB0 and SSB1 @500mA. |  |  |  |  | 4.8 | 24.455 | 1.8103 | 89.4478 | 48.98 | 1.8115 | 89.3792 | 73.66 | 1.8097 | 89.06 | 98.15 | 1.8137 | 89.3145 |  |  | 0
[16 empty] | 5 | 23.579 | 1.8105 | 89.0699 | 47.363 | 1.811 | 88.7089 | 71.03 | 1.8099 | 88.6731 | 94.78 | 1.814 | 88.8052 |  |  | 0
[16 empty] | 5.2 | 22.781 | 1.8108 | 88.6589 | 45.71 | 1.8117 | 88.4158 | 68.54 | 1.8102 | 88.3748 | 91.49 | 1.8145 | 88.4847 | 0 | 0 | 0
[16 empty] | 5.4 | 22.051 | 1.8111 | 88.2162 | 44.321 | 1.8114 | 87.7949 | 66.39 | 1.8104 | 87.8673 | 88.61 | 1.8147 | 87.9866 | 70.43 | 1.1127 | 84.8447
[16 empty] | 5.6 | 21.4 | 1.8119 | 87.6921 | 43.028 | 1.8115 | 87.2082 | 64 | 1.8106 | 87.903 | 84.81 | 1.8152 | 88.6701 | 73.3 | 1.2022 | 84.9342
| PMIC SBB0 = V$DIGITAL$ = 1.8V - Efficiency Vs. Input Voltage |  |  |  |  | Input Voltage (V) |  |  |  | Efficiency(%)
I$OUT$=58mA |  | I$OUT$=116mA |  | I$OUT$=174mA |  | I$OUT$=232mA |  | OC=290mA
x1 | y1 | x2 | y2 | x3 | y3 | x4 | y4 | x5 | y5 | x6 | y6 | x7 | y7 | x8 | y8
2.7 | 80.4674 | 2.7 | 80.9766 | 2.6 | 85.1831 | 2.7 | 78.613 | 5.4 | 84.8447
2.8 | 92.2673 | 2.8 | 92.4262 | 2.7 | 86.648 | 2.8 | 83.948 | 5.6 | 84.9342
2.9 | 92.7334 | 2.9 | 92.53 | 2.8 | 92.485 | 2.9 | 88.4906
3 | 92.7197 | 3 | 92.5742 | 2.9 | 92.2641 | 3 | 91.198
3.2 | 92.4504 | 3.2 | 92.2135 | 3 | 92.0847 | 3.2 | 91.2669
3.4 | 92.1155 | 3.4 | 92.0734 | 3.2 | 91.9648 | 3.4 | 91.3512
3.6 | 91.7766 | 3.6 | 91.5888 | 3.4 | 91.6825 | 3.6 | 91.1544
3.8 | 91.3962 | 3.8 | 91.4426 | 3.6 | 91.3182 | 3.8 | 91.0359
4 | 91.1298 | 4 | 90.8426 | 3.8 | 91.1706 | 4 | 90.9092
4.2 | 90.5789 | 4.2 | 90.6403 | 4 | 90.7324 | 4.2 | 90.5004
4.4 | 90.2402 | 4.4 | 90.055 | 4.2 | 90.2952 | 4.4 | 90.0751
4.6 | 89.9159 | 4.6 | 89.5914 | 4.4 | 89.8426 | 4.6 | 89.6152
4.8 | 89.4478 | 4.8 | 89.3792 | 4.6 | 89.5493 | 4.8 | 89.3145
5 | 89.0699 | 5 | 88.7089 | 4.8 | 89.06 | 5 | 88.8052
5.2 | 88.6589 | 5.2 | 88.4158 | 5 | 88.6731 | 5.2 | 88.4847
5.4 | 88.2162 | 5.4 | 87.7949 | 5.2 | 88.3748 | 5.4 | 87.9866
5.6 | 87.6921 | 5.6 | 87.2082 | 5.4 | 87.8673 | 5.6 | 88.6701
|  |  |  | 5.6 | 87.903
Note on A5: This cell selects the type of axis: _ = (x-axis,Y-Axis) 0 = Linear, Linear (Default, >3) 1 = Linear, Log 2 = Log, Linear 3 = Log, Log
Note on A10: This cell contains the x-axis lower limit Defualt to autoscale when left empty
Note on A11: This cell contains the x-axis upper limit Defualt to autoscale when left empty
Note on A12: This cell contains the y-axis lower limit Defualt to autoscale when left empty
Note on A13: This cell contains the y-axis upper limit Defualt to autoscale when left empty
Note on A18: These Cells contains the content for the main text box. It will produce up to six lines (individual text boxes) from top to bottom. If "None" is in cell A18, no place the main text box(es), or it will remove existing text box(es). By default it place a text box with "TEXTBOX" in it (only if there's no Main Text Box).
Note on A27: This Cell contains the command for the main text box placement. "Up Left" = places the Main Textbox in the upper left (defualt) If left blank the main textbox will appear in the upper left corner. "Up Right" = places the Main Textbox in the upper right "Low Left" = places the Main Textbox in the lower left "Low Right" = places the Main Textbox in the lower right
Note on B33: This Cell contains the content for the title of the plot. Default will read "TITLE".
Note on G33: This Cell contains the content for the title of the x-axis of the plot. Default will read "X_AXIS".
Note on K33: This Cell contains the content for the title of the y-axis of the plot. Default will read "Y_AXIS".
Note on A35: This Cell contains the content for the text box for trace 1. Default will read "TRACE 1".
Note on C35: This Cell contains the content for the text box for trace 2. Default will read "TRACE 2".
Note on E35: This Cell contains the content for the text box for trace 3. Default will read "TRACE 3".
Note on G35: This Cell contains the content for the text box for trace 4. Default will read "TRACE 4".
Note on I35: This Cell contains the content for the text box for trace 5. Default will read "TRACE 5".
Note on K35: This Cell contains the content for the text box for trace 6. Default will read "TRACE 6".
Note on M35: This Cell contains the content for the text box for trace 7. Default will read "TRACE 7".
Note on O35: This Cell contains the content for the text box for trace 8. Default will read "TRACE 8".

## Efficiency VDIG - Automated
0
2.5
5.6
75
100
| PMIC SBB0 = V$DIGITAL$ = 1.8V - Efficiency Vs. Input Voltage |  |  |  |  | Input Voltage (V) |  |  |  | Efficiency(%)
I$OUT$=50mA |  | I$OUT$=100mA |  | I$OUT$=150mA |  | I$OUT$=200mA |  | OC=300mA
x1 | y1 | x2 | y2 | x3 | y3 | x4 | y4 | x5 | y5 | x6 | y6 | x7 | y7 | x8 | y8
2.8 | 0 | 2.8 | 0 | 2.8 | 0 | 2.8 | 0 | 2.8 | 0 | [6 empty] | 0 | 0
2.9 | 95.9781 | 2.9 | 92.76 | 2.9 | 82.09 | 2.9 | 80.73 | 2.9 | 30.1 | [6 empty] | 0.95978 | 95.9781
3 | 96.1259 | 3 | 93.27 | 3 | 83.3 | 3 | 81.51 | 3 | 35.38 | [6 empty] | 0.96126 | 96.1259
3.1 | 95.7587 | 3.1 | 93.25 | 3.1 | 93.8 | 3.1 | 81.45 | 3.1 | 34.86 | [6 empty] | 0.95759 | 95.7587
3.2 | 95.7888 | 3.2 | 92.84 | 3.2 | 93.21 | 3.2 | 82.15 | 3.2 | 34.62 | [6 empty] | 0.95789 | 95.7888
3.3 | 95.5842 | 3.3 | 92.84 | 3.3 | 93.46 | 3.3 | 82.8 | 3.3 | 39.57 | [6 empty] | 0.95584 | 95.5842
3.4 | 95.1773 | 3.4 | 92.76 | 3.4 | 93.54 | 3.4 | 83.53 | 3.4 | 39 | [6 empty] | 0.95177 | 95.1773
3.5 | 95.503 | 3.5 | 92.67 | 3.5 | 93.21 | 3.5 | 84.17 | 3.5 | 38.64 | [6 empty] | 0.95503 | 95.503
3.6 | 95.3203 | 3.6 | 92.41 | 3.6 | 93.11 | 3.6 | 83.84 | 3.6 | 43.01 | [6 empty] | 0.9532 | 95.3203
3.7 | 94.813 | 3.7 | 92.2 | 3.7 | 92.95 | 3.7 | 84.4 | 3.7 | 42.46 | [6 empty] | 0.94813 | 94.813
3.8 | 94.0161 | 3.8 | 91.94 | 3.8 | 92.29 | 3.8 | 84.27 | 3.8 | 41.85 | [6 empty] | 0.94016 | 94.0161
3.9 | 94.2898 | 3.9 | 91.81 | 3.9 | 92.69 | 3.9 | 84.13 | 3.9 | 46.91 | [6 empty] | 0.9429 | 94.2898
4 | 94.2921 | 4 | 91.03 | 4 | 91.91 | 4 | 84.64 | 4 | 45.86 | [6 empty] | 0.94292 | 94.2921
4.1 | 94.2511 | 4.1 | 91 | 4.1 | 91.69 | 4.1 | 83.37 | 4.1 | 45.31 | [6 empty] | 0.94251 | 94.2511
4.2 | 94.2446 | 4.2 | 91.43 | 4.2 | 91.4 | 4.2 | 84.34 | 4.2 | 45.35 | [6 empty] | 0.94245 | 94.2446
4.3 | 94.1703 | 4.3 | 90.44 | 4.3 | 92.01 | 4.3 | 84.66 | 4.3 | 49.09 | [6 empty] | 0.9417 | 94.1703
4.4 | 94.3877 | 4.4 | 90.4 | 4.4 | 91.59 | 4.4 | 84.46 | 4.4 | 48.73 | [6 empty] | 0.94388 | 94.3877
4.5 | 93.5314 | 4.5 | 90.69 | 4.5 | 91.51 | 4.5 | 84.88 | 4.5 | 48.1 | [6 empty] | 0.93531 | 93.5314
4.6 | 93.6318 | 4.6 | 90.64 | 4.6 | 91.41 | 4.6 | 84.61 | 4.6 | 52.99 | [6 empty] | 0.93632 | 93.6318
4.7 | 92.7283 | 4.7 | 90.26 | 4.7 | 91.11 | 4.7 | 91.12 | 4.7 | 51.45 | [6 empty] | 0.92728 | 92.7283
4.8 | 92.0689 | 4.8 | 89.57 | 4.8 | 90.39 | 4.8 | 90.94 | 4.8 | 51.24 | [6 empty] | 0.92069 | 92.0689
4.9 | 92.6992 | 4.9 | 89.9 | 4.9 | 90.5 | 4.9 | 90.71 | 4.9 | 50.21 | [6 empty] | 0.92699 | 92.6992
5 | 92.0063 | 5 | 89.22 | 5 | 90 | 5 | 90.42 | 5 | 49.97 | [6 empty] | 0.92006 | 92.0063
5.1 | 91.9183 | 5.1 | 89.65 | 5.1 | 90.14 | 5.1 | 90.18 | 5.1 | 49.15 | [6 empty] | 0.91918 | 91.9183
5.2 | 92.369 | 5.2 | 89.39 | 5.2 | 90.07 | 5.2 | 89.93 | 5.2 | 53 | [6 empty] | 0.92369 | 92.369
5.3 | 91.7456 | 5.3 | 88.87 | 5.3 | 89.95 | 5.3 | 90.35 | 5.3 | 52.83 | [6 empty] | 0.91746 | 91.7456
5.4 | 91.9952 | 5.4 | 88.33 | 5.4 | 89.63 | 5.4 | 89.53 | 5.4 | 52.25 | [6 empty] | 0.91995 | 91.9952
5.5 | 91.4853 | 5.5 | 88.59 | 5.5 | 89.19 | 5.5 | 89.35 | 5.5 | 51.7 | [6 empty] | 0.91485 | 91.4853
5.6 | 90.8332 | 5.6 | 88.56 | 5.6 | 89.31 | 5.6 | 89.6 | 5.6 | 51.03 | [6 empty] | 0.90833 | 90.8332
5.7 | 91.1743 | 5.7 | 87.59 | 5.7 | 89.02 | 5.7 | 87.77 | 5.7 | 54.21 | [6 empty] | 0.91174 | 91.1743
5.8 | 90.6068 | 5.8 | 87.87 | 5.8 | 88.55 | 5.8 | 88.71 | 5.8 | 53.93 | [6 empty] | 0.90607 | 90.6068
Note on A5: This cell selects the type of axis: _ = (x-axis,Y-Axis) 0 = Linear, Linear (Default, >3) 1 = Linear, Log 2 = Log, Linear 3 = Log, Log
Note on A10: This cell contains the x-axis lower limit Defualt to autoscale when left empty
Note on A11: This cell contains the x-axis upper limit Defualt to autoscale when left empty
Note on A12: This cell contains the y-axis lower limit Defualt to autoscale when left empty
Note on A13: This cell contains the y-axis upper limit Defualt to autoscale when left empty
Note on A18: These Cells contains the content for the main text box. It will produce up to six lines (individual text boxes) from top to bottom. If "None" is in cell A18, no place the main text box(es), or it will remove existing text box(es). By default it place a text box with "TEXTBOX" in it (only if there's no Main Text Box).
Note on A27: This Cell contains the command for the main text box placement. "Up Left" = places the Main Textbox in the upper left (defualt) If left blank the main textbox will appear in the upper left corner. "Up Right" = places the Main Textbox in the upper right "Low Left" = places the Main Textbox in the lower left "Low Right" = places the Main Textbox in the lower right
Note on B33: This Cell contains the content for the title of the plot. Default will read "TITLE".
Note on G33: This Cell contains the content for the title of the x-axis of the plot. Default will read "X_AXIS".
Note on K33: This Cell contains the content for the title of the y-axis of the plot. Default will read "Y_AXIS".
Note on A35: This Cell contains the content for the text box for trace 1. Default will read "TRACE 1".
Note on C35: This Cell contains the content for the text box for trace 2. Default will read "TRACE 2".
Note on E35: This Cell contains the content for the text box for trace 3. Default will read "TRACE 3".
Note on G35: This Cell contains the content for the text box for trace 4. Default will read "TRACE 4".
Note on I35: This Cell contains the content for the text box for trace 5. Default will read "TRACE 5".
Note on K35: This Cell contains the content for the text box for trace 6. Default will read "TRACE 6".
Note on M35: This Cell contains the content for the text box for trace 7. Default will read "TRACE 7".
Note on O35: This Cell contains the content for the text box for trace 8. Default will read "TRACE 8".

## Plot Eff VANA LOG
THESE ARE MANUAL MEASURMENTS
2
[11 empty] | Input | VDIG = 1.8V
[11 empty] | VIN | IIN (mA) | VOUT @ IOUT 25% | Eff% | IIN (mA) | VOUT @IOUT50% | Eff% | IIN (mA) | VOUT @IOUT75% | Eff% | IIN (mA) | VOUT @IOUT100% | Eff% | IIN (mA) | VOUT @IOUT130% | Eff%
50 | [10 empty] | 2.9 | 39.197 | 1.7966 | 91.6703 | 78.17 | 1.791 | 91.6464 | 116.52 | 1.7871 | 92.0237 | 143.5 | 1.6249 | 90.5868 | 0 | 0 | 0
1000 | [10 empty] | 3.8 | 29.937 | 1.7947 | 91.5015 | 60.39 | 1.7906 | 90.5124 | 90.15 | 1.7893 | 90.8831 | 119.65 | 1.7862 | 91.1427 | 0 | 0 | 0
75 | [10 empty] | 4.2 | 27.818 | 1.7944 | 89.0783 | 55.07 | 1.7906 | 89.8033 | 82.49 | 1.7898 | 89.8883 | 109.3 | 1.787 | 90.3115 | 0 | 0 | 0
100 | [10 empty] | 5.6 | 21.523 | 1.7946 | 86.3584 | 42.776 | 1.7952 | 86.9326 | 63.97 | 1.791 | 86.9922 | 84.61 | 1.7892 | 87.6067 | 73.64 | 1.2057 | 84.7882
Manual Measurements
[19 empty] | Iout (mA) | Resitance ( Ω )
[18 empty] | Iout 100% = | 232 | 0.0077586
[18 empty] | Iout 75% = | 174 | 0.010345
[18 empty] | Iout 50% = | 116 | 0.015517
[18 empty] | Iout 25% = | 58 | 0.031034
[18 empty] | Iout 0% = | 0 | 0
[18 empty] | OC = | 290 | 0.0062069
[18 empty] | VDIG = | 1.8 | V
[11 empty] | y6 | x7 | y7 | x8 | y8
| V$ANA$ Efficiency vs. Output Current (V$OUT$=1.8V) |  |  |  |  | Output Current (mA) |  |  |  | Efficiency (%) | [6 empty] | VDIG = SSB0 = Adjust Pot to 1.8V
VANALOG = SSB1 = Jumper to 1.8V
V$IN$=5.6V |  | V$IN$=4.2V |  | V$IN$=3.8V |  | V$IN$=2.9V | [10 empty] | VLED = SSB2 = Jumper to 5V
x1 | y1 | x2 | y2 | x3 | y3 | x4 | y4 | x5 | y5 | x6
58 | 86.3584 | 58 | 89.0783 | 58 | 91.5015 | 58 | 91.6703 | [9 empty] | RSET_IPK = Jumper to 7.15 kΩ,
116 | 86.9326 | 116 | 89.8033 | 116 | 90.5124 | 116 | 91.6464 | [9 empty] | which should set SSB2@ 1A, SSB0 and SSB1 @500mA.
174 | 86.9922 | 174 | 89.8883 | 174 | 90.8831 | 174 | 92.0237
232 | 87.6067 | 232 | 90.3115 | 232 | 91.1427 | 232 | 90.5868
290 | 84.7882
Iout 100% =
Iout 75% =
Iout 50% =
Iout 25% =
[26 empty] | Iout 0% = | 200
[26 empty] | OC 130% = | 150
100
50
0
260
Note on A5: This cell selects the type of axis: _ = (x-axis,Y-Axis) 0 = Linear, Linear (Default, >3) 1 = Linear, Log 2 = Log, Linear 3 = Log, Log
Note on A10: This cell contains the x-axis lower limit Defualt to autoscale when left empty
Note on A11: This cell contains the x-axis upper limit Defualt to autoscale when left empty
Note on A12: This cell contains the y-axis lower limit Defualt to autoscale when left empty
Note on A13: This cell contains the y-axis upper limit Defualt to autoscale when left empty
Note on A18: These Cells contains the content for the main text box. It will produce up to six lines (individual text boxes) from top to bottom. If "None" is in cell A18, no place the main text box(es), or it will remove existing text box(es). By default it place a text box with "TEXTBOX" in it (only if there's no Main Text Box).
Note on A27: This Cell contains the command for the main text box placement. "Up Left" = places the Main Textbox in the upper left (defualt) If left blank the main textbox will appear in the upper left corner. "Up Right" = places the Main Textbox in the upper right "Low Left" = places the Main Textbox in the lower left "Low Right" = places the Main Textbox in the lower right
Note on M31: This Cell contains the content for the text box for trace 7. Default will read "TRACE 7".
Note on O31: This Cell contains the content for the text box for trace 8. Default will read "TRACE 8".
Note on B33: This Cell contains the content for the title of the plot. Default will read "TITLE".
Note on G33: This Cell contains the content for the title of the x-axis of the plot. Default will read "X_AXIS".
Note on K33: This Cell contains the content for the title of the y-axis of the plot. Default will read "Y_AXIS".
Note on A35: This Cell contains the content for the text box for trace 1. Default will read "TRACE 1".
Note on C35: This Cell contains the content for the text box for trace 2. Default will read "TRACE 2".
Note on E35: This Cell contains the content for the text box for trace 3. Default will read "TRACE 3".
Note on G35: This Cell contains the content for the text box for trace 4. Default will read "TRACE 4".
Note on I35: This Cell contains the content for the text box for trace 5. Default will read "TRACE 5".
Note on K35: This Cell contains the content for the text box for trace 6. Default will read "TRACE 6".

## Plot Eff VANA LOG - Automated
2
[11 empty] | Input | VDIG = 1.8V
[11 empty] | VIN | IIN (mA) | VOUT @ IOUT 25% | Eff% | IIN (mA) | VOUT @IOUT50% | Eff% | IIN (mA) | VOUT @IOUT75% | Eff% | IIN (mA) | VOUT @IOUT100% | Eff% | IIN (mA) | VOUT @IOUT130% | Eff%
50
300
75
100
[20 empty] | Iout (mA) | Resitance ( Ω )
[19 empty] | Iout 100% = | 232 | 0.0077586
[19 empty] | Iout 75% = | 174 | 0.010345
[19 empty] | Iout 50% = | 116 | 0.015517
[19 empty] | Iout 25% = | 58 | 0.031034
[19 empty] | Iout 0% = | 0 | 0
[19 empty] | OC = | 290 | 0.0062069
[19 empty] | VDIG = | 1.8 | V
VDIG = SSB0 = Adjust Pot to 1.8V
VANALOG = SSB1 = Jumper to 1.8V
VLED = SSB2 = Jumper to 5V
| V$ANA$ Efficiency vs. Output Current (V$OUT$=1.8V) |  |  |  |  | Output Current (mA) |  |  |  | Efficiency (%) | [7 empty] | RSET_IPK = Jumper to 7.15 kΩ,
which should set SSB2@ 1A, SSB0 and SSB1 @500mA.
V$IN$=5.6V |  | V$IN$=4.2V |  | V$IN$=3.8V |  | V$IN$=3V
x1 | y1 | x2 | y2 | x3 | y3 | x4 | y4 | x5 | y5 | x6 | y6 | x7 | y7 | x8 | y8
12.5 | 92.76 | 12.5 | 97.01 | 12.5 | 97.7 | 12.5 | 97.4
22.5 | 88.95 | 22.5 | 92.35 | 22.5 | 94.74 | 22.5 | 97.91
32.5 | 92.2 | 32.5 | 87.93 | 32.5 | 95.83 | 32.5 | 96.07
42.5 | 91.32 | 42.5 | 93.84 | 42.5 | 89.36 | 42.5 | 95.7
50 | 90.29 | 50 | 93.79 | 50 | 89.98 | 50 | 90.33
60 | 86.81 | 60 | 89.85 | 60 | 90.45 | 60 | 91.39
70 | 87.25 | 70 | 90.45 | 70 | 90.94 | 70 | 91.73
82.5 | 87.65 | 82.5 | 93.44 | 82.5 | 91.47 | 82.5 | 95.15
90 | 87.97 | 90 | 91.1 | 90 | 91.68 | 90 | 92.51
100 | 88.16 | 100 | 91.43 | 100 | 91.94 | 100 | 92.82
110 | 88.66 | 110 | 91.81 | 110 | 92.2 | 110 | 93.11
120 | 88.47 | 120 | 91.53 | 120 | 92.36 | 120 | 93.18
130 | 88.7 | 130 | 91.83 | 130 | 92.51 | 130 | 93.34
140 | 88.85 | 140 | 91.95 | 140 | 92.71 | 140 | 93.59
150 | 88.91 | 150 | 92.09 | 150 | 92.28 | 150 | 93.13
160 | 89.14 | 160 | 92.35 | 160 | 92.91 | 160 | 93.79
170 | 89.37 | 170 | 92.25 | 170 | 92.57 | 170 | 93.41
180 | 89.48 | 180 | 91.83 | 180 | 92.58 | 180 | 93.47
190 | 88.91 | 190 | 92.45 | 190 | 92.67 | 190 | 93.56
200 | 88.96 | 200 | 92.58 | 200 | 93.32 | 200 | 93.72
210 | 89.51 | 210 | 92.06 | 210 | 92.87 | 210 | 93.79
217.5 | 89.62 | 217.5 | 91.24 | 217.5 | 91.9 | 217.5 | 92.74
230 | 88.74 | 230 | 92.14 | 230 | 93.04 | 230 | 92.51
240 | 89.27 | 240 | 91.98 | 240 | 92.79 | 240 | 90.03
250 | 89.1 | 250 | 91.6 | 250 | 90.44 | 250 | 86.64
257.5 | 88.13 | 257.5 | 89.13 | 257.5 | 88.34 | 257.5 | 80.58
270 | 87.98 | 270 | 86.37 | 270 | 85.18 | 270 | 46.92
277.5 | 86.89 | 277.5 | 83.51 | 277.5 | 77.79 | 277.5 | 43.06
290 | 84.6 | 290 | 53.69 | 290 | 51 | 290 | 39.92
[26 empty] | Iout 100% = | 200
[26 empty] | Iout 75% = | 150
[26 empty] | Iout 50% = | 100
[26 empty] | Iout 25% = | 50
[26 empty] | Iout 0% = | 0
[26 empty] | OC 130% = | 260
Note on A5: This cell selects the type of axis: _ = (x-axis,Y-Axis) 0 = Linear, Linear (Default, >3) 1 = Linear, Log 2 = Log, Linear 3 = Log, Log
Note on A10: This cell contains the x-axis lower limit Defualt to autoscale when left empty
Note on A11: This cell contains the x-axis upper limit Defualt to autoscale when left empty
Note on A12: This cell contains the y-axis lower limit Defualt to autoscale when left empty
Note on A13: This cell contains the y-axis upper limit Defualt to autoscale when left empty
Note on A18: These Cells contains the content for the main text box. It will produce up to six lines (individual text boxes) from top to bottom. If "None" is in cell A18, no place the main text box(es), or it will remove existing text box(es). By default it place a text box with "TEXTBOX" in it (only if there's no Main Text Box).
Note on A27: This Cell contains the command for the main text box placement. "Up Left" = places the Main Textbox in the upper left (defualt) If left blank the main textbox will appear in the upper left corner. "Up Right" = places the Main Textbox in the upper right "Low Left" = places the Main Textbox in the lower left "Low Right" = places the Main Textbox in the lower right
Note on B33: This Cell contains the content for the title of the plot. Default will read "TITLE".
Note on G33: This Cell contains the content for the title of the x-axis of the plot. Default will read "X_AXIS".
Note on K33: This Cell contains the content for the title of the y-axis of the plot. Default will read "Y_AXIS".
Note on A35: This Cell contains the content for the text box for trace 1. Default will read "TRACE 1".
Note on C35: This Cell contains the content for the text box for trace 2. Default will read "TRACE 2".
Note on E35: This Cell contains the content for the text box for trace 3. Default will read "TRACE 3".
Note on G35: This Cell contains the content for the text box for trace 4. Default will read "TRACE 4".
Note on I35: This Cell contains the content for the text box for trace 5. Default will read "TRACE 5".
Note on K35: This Cell contains the content for the text box for trace 6. Default will read "TRACE 6".
Note on M35: This Cell contains the content for the text box for trace 7. Default will read "TRACE 7".
Note on O35: This Cell contains the content for the text box for trace 8. Default will read "TRACE 8".

## Plot Eff VANA
Typical conditions. VIN = 2.8V to 4.2V. TA = 25C.
[11 empty] | THESE ARE MANUAL MEASURMENTS |  |  |  |  | Input | From Vin 0 to Vin 5.6
[11 empty] | REV _A |  | Iout (mA) | Resitance ( Ω ) |  | VIN | IIN (A) | VOUT @ IOUT 25% | Eff% | IIN (mA) | VOUT @IOUT50% | Eff% | IIN (mA) | VOUT @IOUT75% | Eff% | IIN (mA) | VOUT @IOUT100% | Eff% | IIN (mA) | VOUT @IOUT130% | Eff%
[12 empty] | Iout 100% = | 232 | 0.0077586 |  | 2.5 | 0 | 0 | 0 | 0 | 0 | 0 | 0 | 0 | 0 | 0 | 0 | 0 | 0 | 0 | NA
0 | [11 empty] | Iout 75% = | 174 | 0.010345 |  | 2.6 | 0 | 0 | 0 | 0 | 0 | 0 | 0 | 0 | 0 | 0 | 0 | 0 | 0 | 0 | NA
[12 empty] | Iout 50% = | 116 | 0.015517 |  | 2.7 | 0 | 0 | 0 | 0 | 0 | 0 | 0 | 0 | 0 | 0 | 0 | 0 | 0 | 0 | NA
[12 empty] | Iout 25% = | 58 | 0.031034 |  | 2.8 | 0 | 0 | 0 | 0 | 0 | 0 | 0 | 0 | 0 | 0 | 0 | 0 | 0 | 0 | 0
[12 empty] | Iout 0% = | 0 | 0 |  | 2.9 | 39.197 | 1.7966 | 91.6703 | 78.17 | 1.791 | 91.6464 | 116.52 | 1.7871 | 92.0237 | 143.5 | 1.6249 | 90.5868 | 0 | 0 | 0
[12 empty] | OC = | 290 | 0.0062069 |  | 3 | 37.836 | 1.7962 | 91.7817 | 75.47 | 1.7909 | 91.7558 | 112.63 | 1.7865 | 91.9977 | 147.44 | 1.7369 | 91.1016 | 0 | 0 | 0
1.5 | [15 empty] | 3.2 | 35.581 | 1.7955 | 91.463 | 71.03 | 1.7907 | 91.388 | 105.93 | 1.7867 | 91.7132 | 140.64 | 1.7862 | 92.0787 | 0 | 0 | 0
6.5 | [11 empty] | VDIG = | 1.8 | V |  | 3.4 | 33.227 | 1.7952 | 92.166 | 67.06 | 1.7906 | 91.0991 | 100.03 | 1.7871 | 91.43 | 132.94 | 1.7863 | 91.687 | 0 | 0 | 0
84 | [15 empty] | 3.6 | 31.465 | 1.7948 | 91.8996 | 63.49 | 1.7905 | 90.8708 | 94.63 | 1.7885 | 91.3496 | 125.91 | 1.7861 | 91.4179 | 0 | 0 | 0
93 | [15 empty] | 3.8 | 29.937 | 1.7947 | 91.5015 | 60.39 | 1.7906 | 90.5124 | 90.15 | 1.7893 | 90.8831 | 119.65 | 1.7862 | 91.1427 | 0 | 0 | 0
[16 empty] | 4 | 28.561 | 1.7946 | 91.1092 | 57.55 | 1.7906 | 90.2301 | 86.29 | 1.7896 | 90.2162 | 114.14 | 1.7866 | 90.7857 | 0 | 0 | 0
[11 empty] | VDIG = SSB0 = Adjust Pot to 1.8V |  |  |  |  | 4.2 | 27.818 | 1.7944 | 89.0783 | 55.07 | 1.7906 | 89.8033 | 82.49 | 1.7898 | 89.8883 | 109.3 | 1.787 | 90.3115 | 0 | 0 | 0
[11 empty] | VANALOG = SSB1 = Jumper to 1.8V |  |  |  |  | 4.4 | 26.646 | 1.7944 | 88.7693 | 52.83 | 1.7908 | 89.3659 | 79.1 | 1.7899 | 89.4847 | 104.79 | 1.7873 | 89.9317 | 0 | 0 | 0
[11 empty] | VLED = SSB2 = Jumper to 5V |  |  |  |  | 4.6 | 25.598 | 1.7944 | 88.386 | 50.72 | 1.7908 | 89.0365 | 76.04 | 1.7901 | 89.0485 | 100.62 | 1.7876 | 89.6017 | 0 | 0 | 0
Manual Measurements | [15 empty] | 4.8 | 24.643 | 1.7944 | 87.9858 | 48.89 | 1.7909 | 88.5254 | 73.1 | 1.7902 | 88.7753 | 96.8 | 1.7879 | 89.2719 | 0 | 0 | 0
[11 empty] | RSET_IPK = Jumper to 7.15 kΩ, |  |  |  |  | 5 | 23.749 | 1.7944 | 87.646 | 46.95 | 1.791 | 88.501 | 70.47 | 1.7905 | 88.4198 | 93.44 | 1.7881 | 88.7926 | 0 | 0 | 0
[11 empty] | which should set SSB2@ 1A, SSB0 and SSB1 @500mA. |  |  |  |  | 5.2 | 22.94 | 1.7944 | 87.247 | 45.55 | 1.7911 | 87.7175 | 68.2 | 1.7906 | 87.8537 | 90.28 | 1.7885 | 88.3857 | 0 | 0 | 0
[16 empty] | 5.4 | 22.242 | 1.7946 | 86.6619 | 44.062 | 1.7916 | 87.3456 | 65.94 | 1.7909 | 87.5141 | 87.27 | 1.7889 | 88.0674 | 70.93 | 1.118 | 84.6479
[16 empty] | 5.6 | 21.523 | 1.7946 | 86.3584 | 42.776 | 1.7952 | 86.9326 | 63.97 | 1.791 | 86.9922 | 84.61 | 1.7892 | 87.6067 | 73.64 | 1.2057 | 84.7882
Populate table with input current and output voltage at the specified Io.
| V$ANA$ (V$OUT$=1.8V) |  |  |  |  | Input Voltage (V) |  |  |  | Efficiency(%)
I$OUT$=58mA |  | I$OUT$=116mA |  | I$OUT$=174mA |  | I$OUT$=232mA |  | OC=290mA
x1 | y1 | x2 | y2 | x3 | y3 | x4 | y4 | x5 | y5 | x6 | y6 | x7 | y7 | x8 | y8
2.8 | 0 | 2.8 | 0 | 2.8 | 0 | 2.8 | 0 | 2.8 | 0
2.9 | 91.6703 | 2.9 | 91.6464 | 2.9 | 92.0237 | 2.9 | 90.5868 | 2.9 | 0
3 | 91.7817 | 3 | 91.7558 | 3 | 91.9977 | 3 | 91.1016 | 3 | 0
3.2 | 91.463 | 3.2 | 91.388 | 3.2 | 91.7132 | 3.2 | 92.0787 | 3.2 | 0
3.4 | 92.166 | 3.4 | 91.0991 | 3.4 | 91.43 | 3.4 | 91.687 | 3.4 | 0
3.6 | 91.8996 | 3.6 | 90.8708 | 3.6 | 91.3496 | 3.6 | 91.4179 | 3.6 | 0
3.8 | 91.5015 | 3.8 | 90.5124 | 3.8 | 90.8831 | 3.8 | 91.1427 | 3.8 | 0
4 | 91.1092 | 4 | 90.2301 | 4 | 90.2162 | 4 | 90.7857 | 4 | 0
4.2 | 89.0783 | 4.2 | 89.8033 | 4.2 | 89.8883 | 4.2 | 90.3115 | 4.2 | 0
4.4 | 88.7693 | 4.4 | 89.3659 | 4.4 | 89.4847 | 4.4 | 89.9317 | 4.4 | 0
4.6 | 88.386 | 4.6 | 89.0365 | 4.6 | 89.0485 | 4.6 | 89.6017 | 4.6 | 0
4.8 | 87.9858 | 4.8 | 88.5254 | 4.8 | 88.7753 | 4.8 | 89.2719 | 4.8 | 0
5 | 87.646 | 5 | 88.501 | 5 | 88.4198 | 5 | 88.7926 | 5 | 0
5.2 | 87.247 | 5.2 | 87.7175 | 5.2 | 87.8537 | 5.2 | 88.3857 | 5.2 | 0
5.4 | 86.6619 | 5.4 | 87.3456 | 5.4 | 87.5141 | 5.4 | 88.0674 | 5.4 | 84.6479
5.6 | 86.3584 | 5.6 | 86.9326 | 5.6 | 86.9922 | 5.6 | 87.6067 | 5.6 | 84.7882
Note on A5: This cell selects the type of axis: _ = (x-axis,Y-Axis) 0 = Linear, Linear (Default, >3) 1 = Linear, Log 2 = Log, Linear 3 = Log, Log
Note on A10: This cell contains the x-axis lower limit Defualt to autoscale when left empty
Note on A11: This cell contains the x-axis upper limit Defualt to autoscale when left empty
Note on A12: This cell contains the y-axis lower limit Defualt to autoscale when left empty
Note on A13: This cell contains the y-axis upper limit Defualt to autoscale when left empty
Note on A18: These Cells contains the content for the main text box. It will produce up to six lines (individual text boxes) from top to bottom. If "None" is in cell A18, no place the main text box(es), or it will remove existing text box(es). By default it place a text box with "TEXTBOX" in it (only if there's no Main Text Box).
Note on A27: This Cell contains the command for the main text box placement. "Up Left" = places the Main Textbox in the upper left (defualt) If left blank the main textbox will appear in the upper left corner. "Up Right" = places the Main Textbox in the upper right "Low Left" = places the Main Textbox in the lower left "Low Right" = places the Main Textbox in the lower right
Note on B33: This Cell contains the content for the title of the plot. Default will read "TITLE".
Note on G33: This Cell contains the content for the title of the x-axis of the plot. Default will read "X_AXIS".
Note on K33: This Cell contains the content for the title of the y-axis of the plot. Default will read "Y_AXIS".
Note on A35: This Cell contains the content for the text box for trace 1. Default will read "TRACE 1".
Note on C35: This Cell contains the content for the text box for trace 2. Default will read "TRACE 2".
Note on E35: This Cell contains the content for the text box for trace 3. Default will read "TRACE 3".
Note on G35: This Cell contains the content for the text box for trace 4. Default will read "TRACE 4".
Note on I35: This Cell contains the content for the text box for trace 5. Default will read "TRACE 5".
Note on K35: This Cell contains the content for the text box for trace 6. Default will read "TRACE 6".
Note on M35: This Cell contains the content for the text box for trace 7. Default will read "TRACE 7".
Note on O35: This Cell contains the content for the text box for trace 8. Default will read "TRACE 8".

## Plot Eff VANA - Auto
0
1.5
6.5
85
100
VDIG = SSB0 = Adjust Pot to 1.8V
VANALOG = SSB1 = Jumper to 1.8V
VLED = SSB2 = Jumper to 5V
RSET_IPK = Jumper to 7.15 kΩ,
which should set SSB2@ 1A, SSB0 and SSB1 @500mA.
| V$ANA$ (V$OUT$=1.8V) |  |  |  |  | Input Voltage (V) |  |  |  | Efficiency(%)
I$OUT$=50mA |  | I$OUT$=100mA |  | I$OUT$=150mA |  | I$OUT$=200mA |  | OC=300mA
x1 | y1 | x2 | y2 | x3 | y3 | x4 | y4 | x5 | y5 | x6 | y6 | x7 | y7 | x8 | y8
2.8 | 0 | 2.8 | 0 | 2.8 | 0 | 2.8 | 0 | 2.8 | 0
2.9 | 93.7739 | 2.9 | 92.63 | 2.9 | 83.03 | 2.9 | 80.01 | 2.9 | 30.04
3 | 95.2484 | 3 | 92.44 | 3 | 82.86 | 3 | 80.8 | 3 | 29.34
3.1 | 95.8004 | 3.1 | 92.63 | 3.1 | 93.67 | 3.1 | 80.79 | 3.1 | 34.65
3.2 | 95.8954 | 3.2 | 92.44 | 3.2 | 93.6 | 3.2 | 82.35 | 3.2 | 34.35
3.3 | 94.902 | 3.3 | 92.38 | 3.3 | 93.42 | 3.3 | 82.41 | 3.3 | 39.54
3.4 | 94.9123 | 3.4 | 92.31 | 3.4 | 93.35 | 3.4 | 82.91 | 3.4 | 38.65
3.5 | 94.5877 | 3.5 | 92.1 | 3.5 | 93.14 | 3.5 | 82.87 | 3.5 | 38.4
3.6 | 94.4197 | 3.6 | 91.87 | 3.6 | 92.42 | 3.6 | 83.4 | 3.6 | 43.13
3.7 | 94.1455 | 3.7 | 91.77 | 3.7 | 92.86 | 3.7 | 83.44 | 3.7 | 37.23
3.8 | 94.2534 | 3.8 | 91.52 | 3.8 | 92.2 | 3.8 | 83.94 | 3.8 | 42.42
3.9 | 94.4898 | 3.9 | 91.29 | 3.9 | 92.29 | 3.9 | 83.92 | 3.9 | 41.46
4 | 93.9402 | 4 | 91.18 | 4 | 92.22 | 4 | 84.18 | 4 | 46.01
4.1 | 93.2162 | 4.1 | 91.02 | 4.1 | 91.98 | 4.1 | 84.25 | 4.1 | 45.64
4.2 | 93.874 | 4.2 | 90.76 | 4.2 | 91.74 | 4.2 | 84.6 | 4.2 | 45.09
4.3 | 93.2251 | 4.3 | 90.7 | 4.3 | 91.72 | 4.3 | 84.52 | 4.3 | 44.77
4.4 | 92.7372 | 4.4 | 90.38 | 4.4 | 90.86 | 4.4 | 84.95 | 4.4 | 44.01
4.5 | 92.811 | 4.5 | 90.31 | 4.5 | 90.59 | 4.5 | 84.72 | 4.5 | 48.19
4.6 | 92.9147 | 4.6 | 90 | 4.6 | 90.93 | 4.6 | 84.61 | 4.6 | 46.86
4.7 | 92.1565 | 4.7 | 89.72 | 4.7 | 90.72 | 4.7 | 90.95 | 4.7 | 46.91
4.8 | 92.1466 | 4.8 | 89.73 | 4.8 | 90.49 | 4.8 | 90.72 | 4.8 | 46.68
4.9 | 92.2143 | 4.9 | 89.52 | 4.9 | 88.5 | 4.9 | 90.81 | 4.9 | 50.73
5 | 92.0157 | 5 | 89.26 | 5 | 90.29 | 5 | 90.33 | 5 | 49.91
5.1 | 91.0885 | 5.1 | 89.2 | 5.1 | 90.06 | 5.1 | 89.97 | 5.1 | 49.03
5.2 | 91.4897 | 5.2 | 88.94 | 5.2 | 89.56 | 5.2 | 89.83 | 5.2 | 48.31
5.3 | 90.636 | 5.3 | 88.59 | 5.3 | 89.86 | 5.3 | 90.02 | 5.3 | 52.08
5.4 | 90.508 | 5.4 | 88.4 | 5.4 | 89.41 | 5.4 | 89.78 | 5.4 | 51.2
5.5 | 90.7407 | 5.5 | 87.91 | 5.5 | 88.83 | 5.5 | 88.96 | 5.5 | 50.68
5.6 | 89.9773 | 5.6 | 87.85 | 5.6 | 88.42 | 5.6 | 89.26 | 5.6 | 50.46
5.7 | 89.7177 | 5.7 | 87.46 | 5.7 | 88.74 | 5.7 | 89.05 | 5.7 | 49.3
5.8 | 89.6578 | 5.8 | 87.32 | 5.8 | 88.25 | 5.8 | 88.85 | 5.8 | 49.67
Note on A5: This cell selects the type of axis: _ = (x-axis,Y-Axis) 0 = Linear, Linear (Default, >3) 1 = Linear, Log 2 = Log, Linear 3 = Log, Log
Note on A10: This cell contains the x-axis lower limit Defualt to autoscale when left empty
Note on A11: This cell contains the x-axis upper limit Defualt to autoscale when left empty
Note on A12: This cell contains the y-axis lower limit Defualt to autoscale when left empty
Note on A13: This cell contains the y-axis upper limit Defualt to autoscale when left empty
Note on A18: These Cells contains the content for the main text box. It will produce up to six lines (individual text boxes) from top to bottom. If "None" is in cell A18, no place the main text box(es), or it will remove existing text box(es). By default it place a text box with "TEXTBOX" in it (only if there's no Main Text Box).
Note on A27: This Cell contains the command for the main text box placement. "Up Left" = places the Main Textbox in the upper left (defualt) If left blank the main textbox will appear in the upper left corner. "Up Right" = places the Main Textbox in the upper right "Low Left" = places the Main Textbox in the lower left "Low Right" = places the Main Textbox in the lower right
Note on B33: This Cell contains the content for the title of the plot. Default will read "TITLE".
Note on G33: This Cell contains the content for the title of the x-axis of the plot. Default will read "X_AXIS".
Note on K33: This Cell contains the content for the title of the y-axis of the plot. Default will read "Y_AXIS".
Note on A35: This Cell contains the content for the text box for trace 1. Default will read "TRACE 1".
Note on C35: This Cell contains the content for the text box for trace 2. Default will read "TRACE 2".
Note on E35: This Cell contains the content for the text box for trace 3. Default will read "TRACE 3".
Note on G35: This Cell contains the content for the text box for trace 4. Default will read "TRACE 4".
Note on I35: This Cell contains the content for the text box for trace 5. Default will read "TRACE 5".
Note on K35: This Cell contains the content for the text box for trace 6. Default will read "TRACE 6".
Note on M35: This Cell contains the content for the text box for trace 7. Default will read "TRACE 7".
Note on O35: This Cell contains the content for the text box for trace 8. Default will read "TRACE 8".

## Plot Eff VLED LOG
THESE ARE MANUAL MEASURMENTS FROM THE PLOT EFF VDIG
2
[11 empty] | Input | VDIG = 1.8V
[11 empty] | VIN | IIN (mA) | VOUT @ IOUT 25% | Eff% | IIN (mA) | VOUT @IOUT50% | Eff% | IIN (mA) | VOUT @IOUT75% | Eff% | IIN (mA) | VOUT @IOUT100% | Eff% | IIN (mA) | VOUT @IOUT130% | Eff%
40 | [10 empty] | 2.9 | 113.06 | 5.0373 | 89.1084 | 222.92 | 5.0284 | 90.2279 | 335.03 | 5.0138 | 89.7914 | 443.27 | 5.0042 | 90.3143 | 201.77 | 1.6033 | 79.4618
300 | [10 empty] | 3.8 | 83.64 | 5.0618 | 92.3709 | 164.99 | 5.053 | 93.4902 | 248.54 | 5.0448 | 92.9423 | 328.55 | 5.0351 | 93.5645 | 256.65 | 2.9 | 86.2325
80 | [10 empty] | 4.2 | 82.71 | 5.0245 | 83.8906 | 162.59 | 5.0233 | 85.3304 | 244.3 | 5.0199 | 85.1278 | 259.09 | 4.0191 | 85.6874 | 262.48 | 3.3107 | 87.0908
95 | [10 empty] | 5.6 | 61.58 | 5.0386 | 84.7442 | 121.62 | 5.0247 | 85.5806 | 182.43 | 5.024 | 85.5686 | 241.61 | 5.0231 | 86.1305 | 276.75 | 4.7193 | 88.308
[20 empty] | Iout (mA) | Resitance ( Ω )
Manual Measurments | [18 empty] | Iout 100% = | 232 | 0.0077586
[19 empty] | Iout 75% = | 174 | 0.010345
[19 empty] | Iout 50% = | 116 | 0.015517
[19 empty] | Iout 25% = | 58 | 0.031034
[19 empty] | Iout 0% = | 0 | 0
[19 empty] | OC = | 290 | 0.0062069
[19 empty] | VDIG = | 1.8 | V
VDIG = SSB0 = Adjust Pot to 1.8V
VANALOG = SSB1 = Jumper to 1.8V
VLED = SSB2 = Jumper to 5V
| V$LED$ Efficiency vs. Output Current (V$OUT$=5V) |  |  |  |  | Output Current (mA) |  |  |  | Efficiency (%) | [7 empty] | RSET_IPK = Jumper to 7.15 kΩ,
which should set SSB2@ 1A, SSB0 and SSB1 @500mA.
V$IN$=5.6V |  | V$IN$=4.2V |  | V$IN$=3.8V |  | V$IN$=2.9V
x1 | y1 | x2 | y2 | x3 | y3 | x4 | y4 | x5 | y5 | x6 | y6 | x7 | y7 | x8 | y8
290 | 88.308 | 290 | 87.0908 | 290 | 86.2325 | 232 | 90.3143
232 | 86.1305 | 232 | 85.6874 | 232 | 93.5645 | 174 | 89.7914
174 | 85.5686 | 174 | 85.1278 | 174 | 92.9423 | 116 | 90.2279
116 | 85.5806 | 116 | 85.3304 | 116 | 93.4902 | 58 | 89.1084
58 | 84.7442 | 58 | 83.8906 | 58 | 92.3709
Note on A5: This cell selects the type of axis: _ = (x-axis,Y-Axis) 0 = Linear, Linear (Default, >3) 1 = Linear, Log 2 = Log, Linear 3 = Log, Log
Note on A10: This cell contains the x-axis lower limit Defualt to autoscale when left empty
Note on A11: This cell contains the x-axis upper limit Defualt to autoscale when left empty
Note on A12: This cell contains the y-axis lower limit Defualt to autoscale when left empty
Note on A13: This cell contains the y-axis upper limit Defualt to autoscale when left empty
Note on A18: These Cells contains the content for the main text box. It will produce up to six lines (individual text boxes) from top to bottom. If "None" is in cell A18, no place the main text box(es), or it will remove existing text box(es). By default it place a text box with "TEXTBOX" in it (only if there's no Main Text Box).
Note on A27: This Cell contains the command for the main text box placement. "Up Left" = places the Main Textbox in the upper left (defualt) If left blank the main textbox will appear in the upper left corner. "Up Right" = places the Main Textbox in the upper right "Low Left" = places the Main Textbox in the lower left "Low Right" = places the Main Textbox in the lower right
Note on B33: This Cell contains the content for the title of the plot. Default will read "TITLE".
Note on G33: This Cell contains the content for the title of the x-axis of the plot. Default will read "X_AXIS".
Note on K33: This Cell contains the content for the title of the y-axis of the plot. Default will read "Y_AXIS".
Note on A35: This Cell contains the content for the text box for trace 1. Default will read "TRACE 1".
Note on C35: This Cell contains the content for the text box for trace 2. Default will read "TRACE 2".
Note on E35: This Cell contains the content for the text box for trace 3. Default will read "TRACE 3".
Note on G35: This Cell contains the content for the text box for trace 4. Default will read "TRACE 4".
Note on I35: This Cell contains the content for the text box for trace 5. Default will read "TRACE 5".
Note on K35: This Cell contains the content for the text box for trace 6. Default will read "TRACE 6".
Note on M35: This Cell contains the content for the text box for trace 7. Default will read "TRACE 7".
Note on O35: This Cell contains the content for the text box for trace 8. Default will read "TRACE 8".

## Efficiency VLED - Automated Log
2
40
300
80
95
Manual Measurments
VDIG = SSB0 = Adjust Pot to 1.8V
VANALOG = SSB1 = Jumper to 1.8V
VLED = SSB2 = Jumper to 5V
| V$LED$ Efficiency vs. Output Current (V$OUT$=5V) |  |  |  |  | Output Current (mA) |  |  |  | Efficiency (%) | [5 empty] | RSET_IPK = Jumper to 7.15 kΩ,
which should set SSB2@ 1A, SSB0 and SSB1 @500mA.
V$IN$=5.6V |  | V$IN$=4.2V |  | V$IN$=3.8V |  | V$IN$=3V
x1 | y1 | x2 | y2 | x3 | y3 | x4 | y4 | x5 | y5 | x6 | y6 | x7 | y7 | x8 | y8
12.5 | 78.88 | 12.5 | 78.52 | 12.5 | 98.32 | 12.5 | 94.52
20 | 88.02 | 20 | 87.79 | 20 | 89.38 | 20 | 83.85
32.5 | 88.31 | 32.5 | 87.66 | 32.5 | 97.3 | 32.5 | 94.16
42.5 | 88.16 | 42.5 | 87.69 | 42.5 | 97.31 | 42.5 | 93.98
52.5 | 88.67 | 52.5 | 83.71 | 52.5 | 92.38 | 52.5 | 93.93
60 | 84.96 | 60 | 84.11 | 60 | 93.19 | 60 | 90
72.5 | 85.22 | 72.5 | 84.38 | 72.5 | 93.93 | 72.5 | 93.48
82.5 | 85.44 | 82.5 | 87.44 | 82.5 | 93.91 | 82.5 | 93.47
90 | 85.68 | 90 | 85.16 | 90 | 94.22 | 90 | 90.92
100 | 85.93 | 100 | 85.44 | 100 | 94.35 | 100 | 91.14
110 | 86.16 | 110 | 85.7 | 110 | 94.4 | 110 | 91.37
120 | 86.59 | 120 | 86.08 | 120 | 94.79 | 120 | 91.58
130 | 86.87 | 130 | 86.18 | 130 | 94.83 | 130 | 91.76
140 | 87.4 | 140 | 86.63 | 140 | 95.04 | 140 | 92.15
150 | 86.52 | 150 | 85.9 | 150 | 94.96 | 150 | 93.08
160 | 86.39 | 160 | 86.81 | 160 | 95.16 | 160 | 92.09
170 | 87.32 | 170 | 86.63 | 170 | 95.03 | 170 | 92
180 | 87.28 | 180 | 86.79 | 180 | 95.17 | 180 | 92.08
190 | 87.36 | 190 | 86.95 | 190 | 93.93 | 190 | 92.19
200 | 87.46 | 200 | 87.23 | 200 | 95.4 | 200 | 92.18
210 | 87.59 | 210 | 87.23 | 210 | 94.4 | 210 | 92.33
220 | 87.74 | 220 | 87.26 | 220 | 94.32 | 220 | 92.27
227.5 | 87.79 | 227.5 | 86.95 | 227.5 | 94.29 | 227.5 | 91.37
237.5 | 87.04 | 237.5 | 87.64 | 237.5 | 94.28 | 237.5 | 91.47
247.5 | 88.07 | 247.5 | 87.31 | 247.5 | 95.36 | 247.5 | 91.56
257.5 | 87.38 | 257.5 | 87.45 | 257.5 | 94.81 | 257.5 | 91.72
267.5 | 88.74 | 267.5 | 88.38 | 267.5 | 94.68 | 267.5 | 91.79
277.5 | 89.77 | 277.5 | 88.04 | 277.5 | 94.91 | 277.5 | 91.78
287.5 | 90.45 | 287.5 | 88.56 | 287.5 | 94.82 | 287.5 | 92.02
Note on A5: This cell selects the type of axis: _ = (x-axis,Y-Axis) 0 = Linear, Linear (Default, >3) 1 = Linear, Log 2 = Log, Linear 3 = Log, Log
Note on A10: This cell contains the x-axis lower limit Defualt to autoscale when left empty
Note on A11: This cell contains the x-axis upper limit Defualt to autoscale when left empty
Note on A12: This cell contains the y-axis lower limit Defualt to autoscale when left empty
Note on A13: This cell contains the y-axis upper limit Defualt to autoscale when left empty
Note on A18: These Cells contains the content for the main text box. It will produce up to six lines (individual text boxes) from top to bottom. If "None" is in cell A18, no place the main text box(es), or it will remove existing text box(es). By default it place a text box with "TEXTBOX" in it (only if there's no Main Text Box).
Note on A27: This Cell contains the command for the main text box placement. "Up Left" = places the Main Textbox in the upper left (defualt) If left blank the main textbox will appear in the upper left corner. "Up Right" = places the Main Textbox in the upper right "Low Left" = places the Main Textbox in the lower left "Low Right" = places the Main Textbox in the lower right
Note on B33: This Cell contains the content for the title of the plot. Default will read "TITLE".
Note on G33: This Cell contains the content for the title of the x-axis of the plot. Default will read "X_AXIS".
Note on K33: This Cell contains the content for the title of the y-axis of the plot. Default will read "Y_AXIS".
Note on A35: This Cell contains the content for the text box for trace 1. Default will read "TRACE 1".
Note on C35: This Cell contains the content for the text box for trace 2. Default will read "TRACE 2".
Note on E35: This Cell contains the content for the text box for trace 3. Default will read "TRACE 3".
Note on G35: This Cell contains the content for the text box for trace 4. Default will read "TRACE 4".
Note on I35: This Cell contains the content for the text box for trace 5. Default will read "TRACE 5".
Note on K35: This Cell contains the content for the text box for trace 6. Default will read "TRACE 6".
Note on M35: This Cell contains the content for the text box for trace 7. Default will read "TRACE 7".
Note on O35: This Cell contains the content for the text box for trace 8. Default will read "TRACE 8".

## Plot Eff VLED - David
Typical conditions. VIN = 2.8V to 4.2V. TA = 25C.
[11 empty] | THESE ARE MANUAL MEASURMENTS |  |  |  |  | Input | VDIG = 1.8V
[13 empty] | Iout (mA) | Resitance ( Ω ) |  | VIN | IIN (A) | VOUT @ IOUT 25% | Eff% | IIN (mA) | VOUT @IOUT50% | Eff% | IIN (mA) | VOUT @IOUT75% | Eff% | IIN (mA) | VOUT @IOUT100% | Eff% | IIN (mA) | VOUT @IOUT130% | Eff%
[12 empty] | Iout 100% = | 232 | 0.0077586 |  | 2.5 | 0 | 0 | 0 | 0 | 0 | 0 | 0 | 0 | 0 | 0 | 0 | 0 | 0 | 0 | 0
0 | [11 empty] | Iout 75% = | 174 | 0.010345 |  | 2.6 | 0 | 0 | 0 | 0 | 0 | 0 | 0 | 0 | 0 | 0 | 0 | 0 | 0 | 0 | 0
[12 empty] | Iout 50% = | 116 | 0.015517 |  | 2.7 | 0 | 0 | 0 | 0 | 0 | 0 | 0 | 0 | 0 | 0 | 0 | 0 | 0 | 0 | 0
[12 empty] | Iout 25% = | 58 | 0.031034 |  | 2.8 | 0 | 0 | 0 | 0 | 0 | 0 | 0 | 0 | 0 | 0 | 0 | 0 | 0 | 0 | 0
[12 empty] | Iout 0% = | 0 | 0 |  | 2.9 | 113.06 | 5.0373 | 89.1084 | 222.92 | 5.0284 | 90.2279 | 335.03 | 5.0138 | 89.7914 | 443.27 | 5.0042 | 90.3143 | 201.77 | 1.6033 | 79.4618
[12 empty] | OC = | 290 | 0.0062069 |  | 3 | 108.72 | 5.0396 | 89.6176 | 214.38 | 5.0299 | 90.7218 | 322.78 | 5.0165 | 90.141 | 426.43 | 5.0071 | 90.8041 | 243.24 | 2.0865 | 82.9202
2.5 | [15 empty] | 3.2 | 101.04 | 5.0435 | 90.4725 | 199.24 | 5.035 | 91.6075 | 300.26 | 5.0234 | 90.9703 | 396.45 | 5.008 | 91.5828 | 246.62 | 2.2881 | 84.0804
5.6 | [11 empty] | VLED = | 5 | V |  | 3.4 | 94.45 | 5.0495 | 91.2001 | 186.27 | 5.0402 | 92.3175 | 280.2 | 5.0307 | 91.882 | 370.89 | 5.0183 | 92.3253 | 250.15 | 2.4912 | 84.9429
82 | [15 empty] | 3.6 | 88.7 | 5.0549 | 91.8152 | 174.81 | 5.0464 | 93.0188 | 263.13 | 5.0375 | 92.5319 | 348.28 | 5.0269 | 93.0159 | 253.53 | 2.6958 | 85.6552
95 | [15 empty] | 3.8 | 83.64 | 5.0618 | 92.3709 | 164.99 | 5.053 | 93.4902 | 248.54 | 5.0448 | 92.9423 | 328.55 | 5.0351 | 93.5645 | 256.65 | 2.9 | 86.2325
[16 empty] | 4 | 79.35 | 5.0693 | 92.6337 | 156.01 | 5.0643 | 94.138 | 235.07 | 5.0536 | 93.5175 | 311.2 | 5.0446 | 94.0189 | 259.61 | 3.1014 | 86.6113
[11 empty] | VDIG = SSB0 = Adjust Pot to 1.8V |  |  |  |  | 4.2 | 82.71 | 5.0245 | 83.8906 | 162.59 | 5.0233 | 85.3304 | 244.3 | 5.0199 | 85.1278 | 259.09 | 4.0191 | 85.6874 | 262.48 | 3.3107 | 87.0908
[11 empty] | VANALOG = SSB1 = Jumper to 1.8V |  |  |  |  | 4.4 | 78.8 | 5.027 | 84.0926 | 155.11 | 5.0243 | 85.3967 | 232.81 | 5.0209 | 85.2858 | 260.18 | 4.2373 | 85.8718 | 265.32 | 3.5129 | 87.2652
[11 empty] | VLED = SSB2 = Jumper to 5V |  |  |  |  | 4.6 | 75.11 | 5.0316 | 84.4653 | 148.13 | 5.0254 | 85.5515 | 222.52 | 5.0215 | 85.3603 | 261.34 | 4.4594 | 86.0599 | 269.13 | 3.739 | 87.5858
Manual Measurements | [15 empty] | 4.8 | 71.97 | 5.0356 | 84.5447 | 141.76 | 5.0248 | 85.6607 | 213.36 | 5.0232 | 85.3445 | 262.31 | 4.6732 | 86.1085 | 272.11 | 3.9493 | 87.6864
[11 empty] | RSET_IPK = Jumper to 7.15 kΩ, |  |  |  |  | 5 | 68.95 | 5.0368 | 84.738 | 135.97 | 5.0251 | 85.7412 | 204.36 | 5.022 | 85.5185 | 263.31 | 4.8865 | 86.109 | 274.35 | 4.1644 | 88.0391
[11 empty] | which should set SSB2@ 1A, SSB0 and SSB1 @500mA. |  |  |  |  | 5.2 | 66.29 | 5.0375 | 84.7601 | 130.72 | 5.0264 | 85.7768 | 196.33 | 5.0238 | 85.6232 | 260.07 | 5.0176 | 86.0777 | 276.43 | 4.3647 | 88.057
[16 empty] | 5.4 | 63.8 | 5.038 | 84.8148 | 125.88 | 5.0266 | 85.7792 | 189.34 | 5.0248 | 85.513 | 251.04 | 5.0307 | 86.0954 | 278.09 | 4.5616 | 88.0919
[16 empty] | 5.6 | 61.58 | 5.0386 | 84.7442 | 121.62 | 5.0247 | 85.5806 | 182.43 | 5.024 | 85.5686 | 241.61 | 5.0231 | 86.1305 | 276.75 | 4.7193 | 88.308
Populate table with input current and output voltage at the specified Io.
| SBB2 - V$LED$ = 5V - Efficiency Vs. Input Voltage |  |  |  |  | Input Voltage (V) |  |  |  | Efficiency(%)
I$OUT_25%$=58mA |  | I$OUT_50%$=116mA |  | I$OUT_75%$=174mA |  | I$OUT_100%$= 232mA |  | I$OUT_OC$=290mA
x1 | y1 | x2 | y2 | x3 | y3 | x4 | y4 | x5 | y5 | x6 | y6 | x7 | y7 | x8 | y8
2.8 | 0 | 2.8 | 0 | 2.8 | 0 | 2.8 | 0 | 2.8 | 0
2.9 | 89.1084 | 2.9 | 90.2279 | 2.9 | 89.7914 | 2.9 | 90.3143 | 2.9 | 79.4618
3 | 89.6176 | 3 | 90.7218 | 3 | 90.141 | 3 | 90.8041 | 3 | 82.9202
3.2 | 90.4725 | 3.2 | 91.6075 | 3.2 | 90.9703 | 3.2 | 91.5828 | 3.2 | 84.0804
3.4 | 91.2001 | 3.4 | 92.3175 | 3.4 | 91.882 | 3.4 | 92.3253 | 3.4 | 84.9429
3.6 | 91.8152 | 3.6 | 93.0188 | 3.6 | 92.5319 | 3.6 | 93.0159 | 3.6 | 85.6552
3.8 | 92.3709 | 3.8 | 93.4902 | 3.8 | 92.9423 | 3.8 | 93.5645 | 3.8 | 86.2325
4 | 92.6337 | 4 | 94.138 | 4 | 93.5175 | 4 | 94.0189 | 4 | 86.6113
4.2 | 83.8906 | 4.2 | 85.3304 | 4.2 | 85.1278 | 4.2 | 85.6874 | 4.2 | 87.0908
4.4 | 84.0926 | 4.4 | 85.3967 | 4.4 | 85.2858 | 4.4 | 85.8718 | 4.4 | 87.2652
4.6 | 84.4653 | 4.6 | 85.5515 | 4.6 | 85.3603 | 4.6 | 86.0599 | 4.6 | 87.5858
4.8 | 84.5447 | 4.8 | 85.6607 | 4.8 | 85.3445 | 4.8 | 86.1085 | 4.8 | 87.6864
5 | 84.738 | 5 | 85.7412 | 5 | 85.5185 | 5 | 86.109 | 5 | 88.0391
5.2 | 84.7601 | 5.2 | 85.7768 | 5.2 | 85.6232 | 5.2 | 86.0777 | 5.2 | 88.057
5.4 | 84.8148 | 5.4 | 85.7792 | 5.4 | 85.513 | 5.4 | 86.0954 | 5.4 | 88.0919
5.6 | 84.7442 | 5.6 | 85.5806 | 5.6 | 85.5686 | 5.6 | 86.1305 | 5.6 | 88.308
Note on A5: This cell selects the type of axis: _ = (x-axis,Y-Axis) 0 = Linear, Linear (Default, >3) 1 = Linear, Log 2 = Log, Linear 3 = Log, Log
Note on A10: This cell contains the x-axis lower limit Defualt to autoscale when left empty
Note on A11: This cell contains the x-axis upper limit Defualt to autoscale when left empty
Note on A12: This cell contains the y-axis lower limit Defualt to autoscale when left empty
Note on A13: This cell contains the y-axis upper limit Defualt to autoscale when left empty
Note on A18: These Cells contains the content for the main text box. It will produce up to six lines (individual text boxes) from top to bottom. If "None" is in cell A18, no place the main text box(es), or it will remove existing text box(es). By default it place a text box with "TEXTBOX" in it (only if there's no Main Text Box).
Note on A27: This Cell contains the command for the main text box placement. "Up Left" = places the Main Textbox in the upper left (defualt) If left blank the main textbox will appear in the upper left corner. "Up Right" = places the Main Textbox in the upper right "Low Left" = places the Main Textbox in the lower left "Low Right" = places the Main Textbox in the lower right
Note on B33: This Cell contains the content for the title of the plot. Default will read "TITLE".
Note on G33: This Cell contains the content for the title of the x-axis of the plot. Default will read "X_AXIS".
Note on K33: This Cell contains the content for the title of the y-axis of the plot. Default will read "Y_AXIS".
Note on A35: This Cell contains the content for the text box for trace 1. Default will read "TRACE 1".
Note on C35: This Cell contains the content for the text box for trace 2. Default will read "TRACE 2".
Note on E35: This Cell contains the content for the text box for trace 3. Default will read "TRACE 3".
Note on G35: This Cell contains the content for the text box for trace 4. Default will read "TRACE 4".
Note on I35: This Cell contains the content for the text box for trace 5. Default will read "TRACE 5".
Note on K35: This Cell contains the content for the text box for trace 6. Default will read "TRACE 6".
Note on M35: This Cell contains the content for the text box for trace 7. Default will read "TRACE 7".
Note on O35: This Cell contains the content for the text box for trace 8. Default will read "TRACE 8".

## Plot Eff VLED - Automated
[13 empty] | Iout (mA) | Resitance ( Ω )
[12 empty] | Iout 100% = | 232 | 0.0077586
0 | [11 empty] | Iout 75% = | 174 | 0.010345
[12 empty] | Iout 50% = | 116 | 0.015517
[12 empty] | Iout 25% = | 58 | 0.031034
[12 empty] | Iout 0% = | 0 | 0
[12 empty] | OC = | 290 | 0.0062069
2.5
5.6 | [11 empty] | VLED = | 5 | V
82
100
VDIG = SSB0 = Adjust Pot to 1.8V
VANALOG = SSB1 = Jumper to 1.8V
VLED = SSB2 = Jumper to 5V
Automated Measurements
RSET_IPK = Jumper to 7.15 kΩ,
which should set SSB2@ 1A, SSB0 and SSB1 @500mA.
| SBB2 - V$LED$ = 5V - Efficiency Vs. Input Voltage |  |  |  |  | Input Voltage (V) |  |  |  | Efficiency(%)
I$OUT_25%$=50mA |  | I$OUT_50%$=100mA |  | I$OUT_75%$=150mA |  | I$OUT_100%$= 200mA |  | I$OUT_OC$=300mA
x1 | y1 | x2 | y2 | x3 | y3 | x4 | y4 | x5 | y5 | x6 | y6 | x7 | y7 | x8 | y8
2.8 | 0 | 2.8 | 0 | 2.8 | 0 | 2.8 | 0 | 2.8 | 0
2.9 | 93.4549 | 2.9 | 90.42 | 2.9 | 81.78 | 2.9 | 83.49 | 2.9 | 80.39
3 | 94.0343 | 3 | 91 | 3 | 92.65 | 3 | 83.31 | 3 | 81
3.1 | 94.3558 | 3.1 | 91.37 | 3.1 | 91.82 | 3.1 | 84.33 | 3.1 | 81.75
3.2 | 94.7176 | 3.2 | 91.94 | 3.2 | 92.47 | 3.2 | 84.41 | 3.2 | 82.81
3.3 | 95.2039 | 3.3 | 92.22 | 3.3 | 93.05 | 3.3 | 84.91 | 3.3 | 83.03
3.4 | 95.3996 | 3.4 | 92.74 | 3.4 | 93.52 | 3.4 | 85.76 | 3.4 | 83.62
3.5 | 95.7866 | 3.5 | 93.05 | 3.5 | 93.96 | 3.5 | 84.88 | 3.5 | 83.76
3.6 | 96.0094 | 3.6 | 93.38 | 3.6 | 94.24 | 3.6 | 86.28 | 3.6 | 84.39
3.7 | 96.5941 | 3.7 | 93.65 | 3.7 | 94.46 | 3.7 | 86.34 | 3.7 | 84.53
3.79 | 96.8072 | 3.79 | 93.98 | 3.79 | 94.94 | 3.79 | 86.54 | 3.79 | 85.36
3.9 | 97.1578 | 3.9 | 94.17 | 3.9 | 95.39 | 3.9 | 86.51 | 3.9 | 85.97
4 | 97.2199 | 4 | 94.62 | 4 | 95.47 | 4 | 94.46 | 4 | 85.36
4.1 | 97.4498 | 4.1 | 94.64 | 4.1 | 95.68 | 4.1 | 96.05 | 4.1 | 86.27
4.2 | 88.905 | 4.2 | 85.69 | 4.2 | 87.86 | 4.2 | 86.98 | 4.2 | 86.06
4.3 | 87.8904 | 4.3 | 85.27 | 4.3 | 85.92 | 4.3 | 86.97 | 4.3 | 86.16
4.4 | 88.0792 | 4.4 | 85.36 | 4.4 | 86.15 | 4.4 | 86.11 | 4.4 | 87.38
4.5 | 88.3501 | 4.5 | 85.46 | 4.5 | 85.11 | 4.5 | 87.15 | 4.5 | 86.48
4.6 | 88.4821 | 4.6 | 85.51 | 4.6 | 86.33 | 4.6 | 87.25 | 4.6 | 86.87
4.7 | 88.5401 | 4.7 | 85.54 | 4.7 | 86.33 | 4.7 | 87.38 | 4.7 | 87.44
4.8 | 88.511 | 4.8 | 8579% | 4.8 | 86.11 | 4.8 | 87.51 | 4.8 | 87.08
4.9 | 88.3857 | 4.9 | 8582% | 4.9 | 87.9 | 4.9 | 87.3 | 4.9 | 87.57
5 | 88.6764 | 5 | 85.72 | 5 | 86.47 | 5 | 87.35 | 5 | 87.11
5.1 | 88.4075 | 5.1 | 85.89 | 5.1 | 86.41 | 5.1 | 87.43 | 5.1 | 87.01
5.2 | 88.5265 | 5.2 | 85.66 | 5.2 | 86.57 | 5.2 | 87.44 | 5.2 | 87.83
5.3 | 88.6812 | 5.3 | 85.77 | 5.3 | 88.1 | 5.3 | 87.61 | 5.3 | 87.03
5.4 | 88.9283 | 5.4 | 85.95 | 5.4 | 86.63 | 5.4 | 87.34 | 5.4 | 87.37
5.5 | 88.402 | 5.5 | 85.78 | 5.5 | 86.5 | 5.5 | 87.43 | 5.5 | 86.95
5.6 | 88.4158 | 5.6 | 85.92 | 5.6 | 86.36 | 5.6 | 87.4 | 5.6 | 87.24
5.7 | 88.6557 | 5.7 | 85.78 | 5.7 | 86.28 | 5.7 | 87.46 | 5.7 | 88.22
5.8 | 88.409 | 5.8 | 85.86 | 5.8 | 86.61 | 5.8 | 87.42 | 5.8 | 87.59
Note on A5: This cell selects the type of axis: _ = (x-axis,Y-Axis) 0 = Linear, Linear (Default, >3) 1 = Linear, Log 2 = Log, Linear 3 = Log, Log
Note on A10: This cell contains the x-axis lower limit Defualt to autoscale when left empty
Note on A11: This cell contains the x-axis upper limit Defualt to autoscale when left empty
Note on A12: This cell contains the y-axis lower limit Defualt to autoscale when left empty
Note on A13: This cell contains the y-axis upper limit Defualt to autoscale when left empty
Note on A18: These Cells contains the content for the main text box. It will produce up to six lines (individual text boxes) from top to bottom. If "None" is in cell A18, no place the main text box(es), or it will remove existing text box(es). By default it place a text box with "TEXTBOX" in it (only if there's no Main Text Box).
Note on A27: This Cell contains the command for the main text box placement. "Up Left" = places the Main Textbox in the upper left (defualt) If left blank the main textbox will appear in the upper left corner. "Up Right" = places the Main Textbox in the upper right "Low Left" = places the Main Textbox in the lower left "Low Right" = places the Main Textbox in the lower right
Note on B33: This Cell contains the content for the title of the plot. Default will read "TITLE".
Note on G33: This Cell contains the content for the title of the x-axis of the plot. Default will read "X_AXIS".
Note on K33: This Cell contains the content for the title of the y-axis of the plot. Default will read "Y_AXIS".
Note on A35: This Cell contains the content for the text box for trace 1. Default will read "TRACE 1".
Note on C35: This Cell contains the content for the text box for trace 2. Default will read "TRACE 2".
Note on E35: This Cell contains the content for the text box for trace 3. Default will read "TRACE 3".
Note on G35: This Cell contains the content for the text box for trace 4. Default will read "TRACE 4".
Note on I35: This Cell contains the content for the text box for trace 5. Default will read "TRACE 5".
Note on K35: This Cell contains the content for the text box for trace 6. Default will read "TRACE 6".
Note on M35: This Cell contains the content for the text box for trace 7. Default will read "TRACE 7".
Note on O35: This Cell contains the content for the text box for trace 8. Default will read "TRACE 8".

## PARD
SBB0/SBB1 (MAX77642)
Vin (V) | Iout (mA) | Vmin (mV) | Vmax (mV) | PARD (mV pk-pk)
2.9V | 0 | -93 | 120 | 213
| 125 | -113 | 160 | 273
| 200 | -143 | 153 | 296
3.8V | 0 | -103 | 130 | 233
| 125 | -120 | 147 | 267
| 250 | -130 | 150 | 280
5.6V | 0 | -103 | 147 | 250
| 125 | -137 | 150 | 287
| 250 | -153 | 150 | 303
SBB2 (MAX77642)
Vin (V) | Iout (mA) | Vmin (mV) | Vmax (mV) | PARD (mV pk-pk)
2.9V | 0 | -107 | 117 | 224
| 225 | -110 | 113 | 223
| 450 | -150 | 120 | 270
3.8V | 0 | -83 | 150 | 233
| 225 | -133 | 153 | 286
| 450 | -130 | 190 | 320
5.6V | 0 | -77 | 193 | 270
| 225 | -125 | 197 | 322
| 450 | -137 | 200 | 337

## Notes
These graphs were generated with the "TOC Macro" tool
https://confluence.maxim-ic.com/display/~Christopher.Sibley/TOC+Macros