## Temperature foldback
Spreadsheet on temperature foldback with MAX25510, MAX25511 and MAX25512 using an NTC
Notes for correct use: only the values in the orange cells are editable
[5 empty] | Notes | [31 empty] | RT1 | RT2
| 1 step | Insert T1 and TOFF needed | [19 empty] | 5 step | Check that the temperature data are correct | [13 empty] | 1000 | 100
|  | T1 | 70 | [°C] | [18 empty] | min | typ | max | [11 empty] | 1020 | 102
|  | TOFF | 90 | [°C] | [17 empty] | T1 | 69 | 70 | 71 | [°C] | [10 empty] | 1050 | 105
[22 empty] | TOFF | 89 | 90 | 91 | [°C] | [10 empty] | 1070 | 107
| 2 step | Choose an NTC and insert its parameters in the table below | [19 empty] | T_DELTA | 20 | 20 | 20 | [°C] | [10 empty] | 1100 | 110
| RR | NTC(25°C) | 10000 | [Ω] | [32 empty] | 1130 | 113
| ΔRR/RR | Resistance Tolerance | 2% | [33 empty] | 1150 | 115
| TR | T0 | 25 | [°C] | [32 empty] | 1180 | 118
| B | Beta | 3997 | [K] | [32 empty] | 1210 | 121
| ΔB/B | Beta Tolerance | 0.75% | [33 empty] | 1240 | 124
[37 empty] | 1270 | 127
| 3 step | Insert RISET value used and R3 if needed | [34 empty] | 1300 | 130
| RISET | R ISET | 12500 | [Ω] | [32 empty] | 1330 | 133
| R3 | R3 | 1000000000000000 | [Ω] | If unused enter 1E15 | [31 empty] | 1370 | 137
[37 empty] | 1400 | 140
[37 empty] | 1430 | 143
|  | RT(T1) | 1783.5258 | [Ω] | [32 empty] | 1470 | 147
|  | RT(TOFF) | 935.6111 | [Ω] | [32 empty] | 1500 | 150
|  | RT(T1)//R3 | 1783.5258 | [Ω] | [32 empty] | 1540 | 154
|  | RT(TOFF)//R3 | 935.6111 | [Ω] | [32 empty] | 1580 | 158
[37 empty] | 1620 | 162
|  | RT1 (ideal) | 14268.2068 | [Ω] | [32 empty] | 1650 | 165
|  | RT2 (ideal) | 1248.6551 | [Ω] | [32 empty] | 1690 | 169
[37 empty] | 1740 | 174
| 4 step | Insert RT1 and RT2 as standard resistor values | [34 empty] | 1780 | 178
| RT1 | RT1 | 14000 | [Ω] | Insert E96 serie values (1%) | [31 empty] | 1820 | 182
| RT2 | RT2 | 1240 | [Ω] | [32 empty] | 1870 | 187
[37 empty] | 1910 | 191
| Not settable parameters | [35 empty] | 1960 | 196
| V18 | V18 | 1.8 | [V] | [32 empty] | 2000 | 200
| VTEMP | TEMP Pin Voltage | 0.2 | [V] | ECN datasheet | [31 empty] | 2050 | 205
| VISET | ISET Output Voltage | 0.75 | [V] | [32 empty] | 2100 | 210
| VtempTH | TEMP Pin Disable Threshold | 0.25 | [V] | [32 empty] | 2160 | 216
| VTEMPD | ISET VoltageThreshold for LED Current Disable | 0.15 | [V] | [32 empty] | 2210 | 221
| TEMPGAIN | TEMP to ISET Gain | 14.3 | [V/mA] |  | T [K] | T [°C] | ΔRT/RT [+-%] |  | RT +- ΔRT/RT [Ω] |  |  | (RT +- ΔRT/RT)//R3 [Ω] |  |  | Itemp [A] |  |  | T attack index |  |  | Vcomp [V] |  |  | V_IREF [V] |  |  | T off index |  |  | IREF [uA] |  |  | ILED [%] |  |  | 2260 | 226
|  | R limit for foldback start | 1750 | [Ω] | depends on RT1 |  | T [°C] |  | //R3 | min | typ | max | min | typ | max | min | typ | max | min | typ | max | min | typ | max | min | typ | max | min | typ | max | min | typ | max | min | typ | max | 2320 | 232
| T0 | T=0°C | 273.15 | [K] |  | 298.15 | 25 | 2% | 2% | 9800 | 10000 | 10200 | 9800 | 10000 | 10200 | 0 | 0 | 0 | 1000 | 1000 | 1000 | 0 | 0 | 0 | 0.75 | 0.75 | 0.75 | 1000 | 1000 | 1000 | 60 | 60 | 60 | 100% | 100% | 100% | 2370 | 237
|  | I_REF | 60 | [uA] | depends on RISET | 299.15 | 26 | 2.034% | 2.034% | 9367.3076 | 9561.7565 | 9756.2053 | 9367.3076 | 9561.7565 | 9756.2053 | 0 | 0 | 0 | 1000 | 1000 | 1000 | 0 | 0 | 0 | 0.75 | 0.75 | 0.75 | 1000 | 1000 | 1000 | 60 | 60 | 60 | 100% | 100% | 100% | 2430 | 243
|  | LED%_off | 0.2 | [] | If I_LED is less than 20% of its fullscale, it turns off. | 300.15 | 27 | 2.067% | 2.067% | 8956.4131 | 9145.4492 | 9334.4853 | 8956.4131 | 9145.4492 | 9334.4853 | 0 | 0 | 0 | 1000 | 1000 | 1000 | 0 | 0 | 0 | 0.75 | 0.75 | 0.75 | 1000 | 1000 | 1000 | 60 | 60 | 60 | 100% | 100% | 100% | 2490 | 249
|  |  | 69 |  |  | 301.15 | 28 | 2.1% | 2.1% | 8566.0928 | 8749.8538 | 8933.6148 | 8566.0928 | 8749.8538 | 8933.6148 | 0 | 0 | 0 | 1000 | 1000 | 1000 | 0 | 0 | 0 | 0.75 | 0.75 | 0.75 | 1000 | 1000 | 1000 | 60 | 60 | 60 | 100% | 100% | 100% | 2550 | 255
|  |  | 89 |  |  | 302.15 | 29 | 2.133% | 2.133% | 8195.1984 | 8373.8209 | 8552.4434 | 8195.1984 | 8373.8209 | 8552.4434 | 0 | 0 | 0 | 1000 | 1000 | 1000 | 0 | 0 | 0 | 0.75 | 0.75 | 0.75 | 1000 | 1000 | 1000 | 60 | 60 | 60 | 100% | 100% | 100% | 2610 | 261
[6 empty] | 303.15 | 30 | 2.166% | 2.166% | 7842.6521 | 8016.2712 | 8189.8903 | 7842.6521 | 8016.2712 | 8189.8903 | 0 | 0 | 0 | 1000 | 1000 | 1000 | 0 | 0 | 0 | 0.75 | 0.75 | 0.75 | 1000 | 1000 | 1000 | 60 | 60 | 60 | 100% | 100% | 100% | 2670 | 267
[6 empty] | 304.15 | 31 | 2.198% | 2.198% | 7507.4413 | 7676.1906 | 7844.9398 | 7507.4413 | 7676.1906 | 7844.9398 | 0 | 0 | 0 | 1000 | 1000 | 1000 | 0 | 0 | 0 | 0.75 | 0.75 | 0.75 | 1000 | 1000 | 1000 | 60 | 60 | 60 | 100% | 100% | 100% | 2740 | 274
[6 empty] | 305.15 | 32 | 2.231% | 2.231% | 7188.6152 | 7352.6263 | 7516.6373 | 7188.6152 | 7352.6263 | 7516.6373 | 0 | 0 | 0 | 1000 | 1000 | 1000 | 0 | 0 | 0 | 0.75 | 0.75 | 0.75 | 1000 | 1000 | 1000 | 60 | 60 | 60 | 100% | 100% | 100% | 2800 | 280
[6 empty] | 306.15 | 33 | 2.263% | 2.263% | 6885.2799 | 7044.6824 | 7204.0848 | 6885.2799 | 7044.6824 | 7204.0848 | 0 | 0 | 0 | 1000 | 1000 | 1000 | 0 | 0 | 0 | 0.75 | 0.75 | 0.75 | 1000 | 1000 | 1000 | 60 | 60 | 60 | 100% | 100% | 100% | 2870 | 287
[6 empty] | 307.15 | 34 | 2.295% | 2.295% | 6596.5953 | 6751.5165 | 6906.4377 | 6596.5953 | 6751.5165 | 6906.4377 | 0 | 0 | 0 | 1000 | 1000 | 1000 | 0 | 0 | 0 | 0.75 | 0.75 | 0.75 | 1000 | 1000 | 1000 | 60 | 60 | 60 | 100% | 100% | 100% | 2940 | 294
[6 empty] | 308.15 | 35 | 2.326% | 2.326% | 6321.771 | 6472.3361 | 6622.9011 | 6321.771 | 6472.3361 | 6622.9011 | 0 | 0 | 0 | 1000 | 1000 | 1000 | 0 | 0 | 0 | 0.75 | 0.75 | 0.75 | 1000 | 1000 | 1000 | 60 | 60 | 60 | 100% | 100% | 100% | 3010 | 301
[6 empty] | 309.15 | 36 | 2.358% | 2.358% | 6060.0639 | 6206.3954 | 6352.7269 | 6060.0639 | 6206.3954 | 6352.7269 | 0 | 0 | 0 | 1000 | 1000 | 1000 | 0 | 0 | 0 | 0.75 | 0.75 | 0.75 | 1000 | 1000 | 1000 | 60 | 60 | 60 | 100% | 100% | 100% | 3090 | 309
[6 empty] | 310.15 | 37 | 2.389% | 2.389% | 5810.7742 | 5952.9923 | 6095.2103 | 5810.7742 | 5952.9923 | 6095.2103 | 0 | 0 | 0 | 1000 | 1000 | 1000 | 0 | 0 | 0 | 0.75 | 0.75 | 0.75 | 1000 | 1000 | 1000 | 60 | 60 | 60 | 100% | 100% | 100% | 3160 | 316
[6 empty] | 311.15 | 38 | 2.42% | 2.42% | 5573.2435 | 5711.4656 | 5849.6878 | 5573.2435 | 5711.4656 | 5849.6878 | 0 | 0 | 0 | 1000 | 1000 | 1000 | 0 | 0 | 0 | 0.75 | 0.75 | 0.75 | 1000 | 1000 | 1000 | 60 | 60 | 60 | 100% | 100% | 100% | 3240 | 324
[6 empty] | 312.15 | 39 | 2.451% | 2.451% | 5346.8515 | 5481.1926 | 5615.5338 | 5346.8515 | 5481.1926 | 5615.5338 | 0 | 0 | 0 | 1000 | 1000 | 1000 | 0 | 0 | 0 | 0.75 | 0.75 | 0.75 | 1000 | 1000 | 1000 | 60 | 60 | 60 | 100% | 100% | 100% | 3320 | 332
[6 empty] | 313.15 | 40 | 2.482% | 2.482% | 5131.0142 | 5261.5865 | 5392.1588 | 5131.0142 | 5261.5865 | 5392.1588 | 0 | 0 | 0 | 1000 | 1000 | 1000 | 0 | 0 | 0 | 0.75 | 0.75 | 0.75 | 1000 | 1000 | 1000 | 60 | 60 | 60 | 100% | 100% | 100% | 3400 | 340
[6 empty] | 314.15 | 41 | 2.512% | 2.512% | 4925.1809 | 5052.0939 | 5179.0069 | 4925.1809 | 5052.0939 | 5179.0069 | 0 | 0 | 0 | 1000 | 1000 | 1000 | 0 | 0 | 0 | 0.75 | 0.75 | 0.75 | 1000 | 1000 | 1000 | 60 | 60 | 60 | 100% | 100% | 100% | 3480 | 348
[6 empty] | 315.15 | 42 | 2.542% | 2.542% | 4728.8329 | 4852.1934 | 4975.5539 | 4728.8329 | 4852.1934 | 4975.5539 | 0 | 0 | 0 | 1000 | 1000 | 1000 | 0 | 0 | 0 | 0.75 | 0.75 | 0.75 | 1000 | 1000 | 1000 | 60 | 60 | 60 | 100% | 100% | 100% | 3570 | 357
[6 empty] | 316.15 | 43 | 2.572% | 2.572% | 4541.4806 | 4661.3928 | 4781.3049 | 4541.4806 | 4661.3928 | 4781.3049 | 0 | 0 | 0 | 1000 | 1000 | 1000 | 0 | 0 | 0 | 0.75 | 0.75 | 0.75 | 1000 | 1000 | 1000 | 60 | 60 | 60 | 100% | 100% | 100% | 3650 | 365
[6 empty] | 317.15 | 44 | 2.602% | 2.602% | 4362.6628 | 4479.228 | 4595.7932 | 4362.6628 | 4479.228 | 4595.7932 | 0 | 0 | 0 | 1000 | 1000 | 1000 | 0 | 0 | 0 | 0.75 | 0.75 | 0.75 | 1000 | 1000 | 1000 | 60 | 60 | 60 | 100% | 100% | 100% | 3740 | 374
[6 empty] | 318.15 | 45 | 2.632% | 2.632% | 4191.9438 | 4305.2609 | 4418.5779 | 4191.9438 | 4305.2609 | 4418.5779 | 0 | 0 | 0 | 1000 | 1000 | 1000 | 0 | 0 | 0 | 0.75 | 0.75 | 0.75 | 1000 | 1000 | 1000 | 60 | 60 | 60 | 100% | 100% | 100% | 3830 | 383
[6 empty] | 319.15 | 46 | 2.662% | 2.662% | 4028.9127 | 4139.0777 | 4249.2428 | 4028.9127 | 4139.0777 | 4249.2428 | 0 | 0 | 0 | 1000 | 1000 | 1000 | 0 | 0 | 0 | 0.75 | 0.75 | 0.75 | 1000 | 1000 | 1000 | 60 | 60 | 60 | 100% | 100% | 100% | 3920 | 392
[6 empty] | 320.15 | 47 | 2.691% | 2.691% | 3873.1815 | 3980.288 | 4087.3944 | 3873.1815 | 3980.288 | 4087.3944 | 0 | 0 | 0 | 1000 | 1000 | 1000 | 0 | 0 | 0 | 0.75 | 0.75 | 0.75 | 1000 | 1000 | 1000 | 60 | 60 | 60 | 100% | 100% | 100% | 4020 | 402
[6 empty] | 321.15 | 48 | 2.72% | 2.72% | 3724.3836 | 3828.5225 | 3932.6614 | 3724.3836 | 3828.5225 | 3932.6614 | 0 | 0 | 0 | 1000 | 1000 | 1000 | 0 | 0 | 0 | 0.75 | 0.75 | 0.75 | 1000 | 1000 | 1000 | 60 | 60 | 60 | 100% | 100% | 100% | 4120 | 412
[6 empty] | 322.15 | 49 | 2.749% | 2.749% | 3582.1731 | 3683.4326 | 3784.6922 | 3582.1731 | 3683.4326 | 3784.6922 | 0 | 0 | 0 | 1000 | 1000 | 1000 | 0 | 0 | 0 | 0.75 | 0.75 | 0.75 | 1000 | 1000 | 1000 | 60 | 60 | 60 | 100% | 100% | 100% | 4220 | 422
[6 empty] | 323.15 | 50 | 2.778% | 2.778% | 3446.2226 | 3544.6887 | 3643.1549 | 3446.2226 | 3544.6887 | 3643.1549 | 0 | 0 | 0 | 1000 | 1000 | 1000 | 0 | 0 | 0 | 0.75 | 0.75 | 0.75 | 1000 | 1000 | 1000 | 60 | 60 | 60 | 100% | 100% | 100% | 4320 | 432
[6 empty] | 324.15 | 51 | 2.806% | 2.806% | 3316.2229 | 3411.9791 | 3507.7352 | 3316.2229 | 3411.9791 | 3507.7352 | 0 | 0 | 0 | 1000 | 1000 | 1000 | 0 | 0 | 0 | 0.75 | 0.75 | 0.75 | 1000 | 1000 | 1000 | 60 | 60 | 60 | 100% | 100% | 100% | 4420 | 442
[6 empty] | 325.15 | 52 | 2.835% | 2.835% | 3191.8818 | 3285.0089 | 3378.136 | 3191.8818 | 3285.0089 | 3378.136 | 0 | 0 | 0 | 1000 | 1000 | 1000 | 0 | 0 | 0 | 0.75 | 0.75 | 0.75 | 1000 | 1000 | 1000 | 60 | 60 | 60 | 100% | 100% | 100% | 4530 | 453
[6 empty] | 326.15 | 53 | 2.863% | 2.863% | 3072.9225 | 3163.4992 | 3254.0759 | 3072.9225 | 3163.4992 | 3254.0759 | 0 | 0 | 0 | 1000 | 1000 | 1000 | 0 | 0 | 0 | 0.75 | 0.75 | 0.75 | 1000 | 1000 | 1000 | 60 | 60 | 60 | 100% | 100% | 100% | 4640 | 464
[6 empty] | 327.15 | 54 | 2.891% | 2.891% | 2959.0836 | 3047.1861 | 3135.2886 | 2959.0836 | 3047.1861 | 3135.2886 | 0 | 0 | 0 | 1000 | 1000 | 1000 | 0 | 0 | 0 | 0.75 | 0.75 | 0.75 | 1000 | 1000 | 1000 | 60 | 60 | 60 | 100% | 100% | 100% | 4750 | 475
[6 empty] | 328.15 | 55 | 2.919% | 2.919% | 2850.1173 | 2935.8197 | 3021.5221 | 2850.1173 | 2935.8197 | 3021.5221 | 0 | 0 | 0 | 1000 | 1000 | 1000 | 0 | 0 | 0 | 0.75 | 0.75 | 0.75 | 1000 | 1000 | 1000 | 60 | 60 | 60 | 100% | 100% | 100% | 4870 | 487
[6 empty] | 329.15 | 56 | 2.947% | 2.947% | 2745.7893 | 2829.1635 | 2912.5376 | 2745.7893 | 2829.1635 | 2912.5376 | 0 | 0 | 0 | 1000 | 1000 | 1000 | 0 | 0 | 0 | 0.75 | 0.75 | 0.75 | 1000 | 1000 | 1000 | 60 | 60 | 60 | 100% | 100% | 100% | 4990 | 499
[6 empty] | 330.15 | 57 | 2.975% | 2.975% | 2645.8777 | 2726.9932 | 2808.1087 | 2645.8777 | 2726.9932 | 2808.1087 | 0 | 0 | 0 | 1000 | 1000 | 1000 | 0 | 0 | 0 | 0.75 | 0.75 | 0.75 | 1000 | 1000 | 1000 | 60 | 60 | 60 | 100% | 100% | 100% | 5110 | 511
[6 empty] | 331.15 | 58 | 3.002% | 3.002% | 2550.1722 | 2629.0966 | 2708.021 | 2550.1722 | 2629.0966 | 2708.021 | 0 | 0 | 0 | 1000 | 1000 | 1000 | 0 | 0 | 0 | 0.75 | 0.75 | 0.75 | 1000 | 1000 | 1000 | 60 | 60 | 60 | 100% | 100% | 100% | 5230 | 523
[6 empty] | 332.15 | 59 | 3.029% | 3.029% | 2458.4737 | 2535.2725 | 2612.0713 | 2458.4737 | 2535.2725 | 2612.0713 | 0 | 0 | 0 | 1000 | 1000 | 1000 | 0 | 0 | 0 | 0.75 | 0.75 | 0.75 | 1000 | 1000 | 1000 | 60 | 60 | 60 | 100% | 100% | 100% | 5360 | 536
[6 empty] | 333.15 | 60 | 3.056% | 3.056% | 2370.5933 | 2445.33 | 2520.0667 | 2370.5933 | 2445.33 | 2520.0667 | 0 | 0 | 0 | 1000 | 1000 | 1000 | 0 | 0 | 0 | 0.75 | 0.75 | 0.75 | 1000 | 1000 | 1000 | 60 | 60 | 60 | 100% | 100% | 100% | 5490 | 549
[6 empty] | 334.15 | 61 | 3.083% | 3.083% | 2286.3522 | 2359.0884 | 2431.8245 | 2286.3522 | 2359.0884 | 2431.8245 | 0 | 0 | 0 | 1000 | 1000 | 1000 | 0 | 0 | 0 | 0.75 | 0.75 | 0.75 | 1000 | 1000 | 1000 | 60 | 60 | 60 | 100% | 100% | 100% | 5620 | 562
[6 empty] | 335.15 | 62 | 3.11% | 3.11% | 2205.5807 | 2276.376 | 2347.1713 | 2205.5807 | 2276.376 | 2347.1713 | 0 | 0 | 0 | 1000 | 1000 | 1000 | 0 | 0 | 0 | 0.75 | 0.75 | 0.75 | 1000 | 1000 | 1000 | 60 | 60 | 60 | 100% | 100% | 100% | 5760 | 576
[6 empty] | 336.15 | 63 | 3.137% | 3.137% | 2128.1178 | 2197.03 | 2265.9423 | 2128.1178 | 2197.03 | 2265.9423 | 0 | 0 | 0 | 1000 | 1000 | 1000 | 0 | 0 | 0 | 0.75 | 0.75 | 0.75 | 1000 | 1000 | 1000 | 60 | 60 | 60 | 100% | 100% | 100% | 5900 | 590
[6 empty] | 337.15 | 64 | 3.163% | 3.163% | 2053.8109 | 2120.8961 | 2187.9814 | 2053.8109 | 2120.8961 | 2187.9814 | 0 | 0 | 0 | 1000 | 1000 | 1000 | 0 | 0 | 0 | 0.75 | 0.75 | 0.75 | 1000 | 1000 | 1000 | 60 | 60 | 60 | 100% | 100% | 100% | 6040 | 604
[6 empty] | 338.15 | 65 | 3.189% | 3.189% | 1982.5152 | 2047.8276 | 2113.1401 | 1982.5152 | 2047.8276 | 2113.1401 | 0 | 0 | 0 | 1000 | 1000 | 1000 | 0 | 0 | 0 | 0.75 | 0.75 | 0.75 | 1000 | 1000 | 1000 | 60 | 60 | 60 | 100% | 100% | 100% | 6190 | 619
[6 empty] | 339.15 | 66 | 3.215% | 3.215% | 1914.093 | 1977.6853 | 2041.2776 | 1914.093 | 1977.6853 | 2041.2776 | 0 | 0 | 0 | 1000 | 1000 | 1000 | 0 | 0 | 0 | 0.75 | 0.75 | 0.75 | 1000 | 1000 | 1000 | 60 | 60 | 60 | 100% | 100% | 100% | 6340 | 634
[6 empty] | 340.15 | 67 | 3.241% | 3.241% | 1848.4137 | 1910.3369 | 1972.2601 | 1848.4137 | 1910.3369 | 1972.2601 | 0 | 0 | 0 | 1000 | 1000 | 1000 | 0 | 0 | 0 | 0.75 | 0.75 | 0.75 | 1000 | 1000 | 1000 | 60 | 60 | 60 | 100% | 100% | 100% | 6490 | 649
[6 empty] | 341.15 | 68 | 3.267% | 3.267% | 1785.3535 | 1845.6569 | 1905.9603 | 1785.3535 | 1845.6569 | 1905.9603 | 0 | 0 | 0 | 1000 | 1000 | 1000 | 0 | 0 | 0 | 0.75 | 0.75 | 0.75 | 1000 | 1000 | 1000 | 60 | 60 | 60 | 100% | 100% | 100% | 6650 | 665
[6 empty] | 342.15 | 69 | 3.293% | 3.293% | 1724.7944 | 1783.5258 | 1842.2573 | 1724.7944 | 1783.5258 | 1842.2573 | 9.24e-07 | 0 | 0 | 69 | 1000 | 1000 | 0.013213 | 0 | 0 | 0.73679 | 0.75 | 0.75 | 1000 | 1000 | 1000 | 58.9429 | 60 | 60 | 98.24% | 100% | 100% | 6810 | 681
[6 empty] | 343.15 | 70 | 3.319% | 3.319% | 1666.6246 | 1723.8304 | 1781.0361 | 1666.6246 | 1723.8304 | 1781.0361 | 3.1198e-06 | 9.5967e-07 | 0 | 70 | 70 | 1000 | 0.044613 | 0.013723 | 0 | 0.70539 | 0.73628 | 0.75 | 1000 | 1000 | 1000 | 56.4309 | 58.9021 | 60 | 94.05% | 98.17% | 100% | 6980 | 698
[6 empty] | 344.15 | 71 | 3.344% | 3.344% | 1610.7375 | 1666.4626 | 1722.1876 | 1610.7375 | 1666.4626 | 1722.1876 | 5.3169e-06 | 3.126e-06 | 1.0205e-06 | 71 | 71 | 71 | 0.076032 | 0.044702 | 0.014593 | 0.67397 | 0.7053 | 0.73541 | 1000 | 1000 | 1000 | 53.9174 | 56.4238 | 58.8326 | 89.86% | 94.04% | 98.05% | 7150 | 715
[6 empty] | 345.15 | 72 | 3.369% | 3.369% | 1557.0321 | 1611.3199 | 1665.6077 | 1557.0321 | 1611.3199 | 1665.6077 | 7.5141e-06 | 5.2936e-06 | 3.159e-06 | 72 | 72 | 72 | 0.10745 | 0.075698 | 0.045174 | 0.64255 | 0.6743 | 0.70483 | 1000 | 1000 | 1000 | 51.4039 | 53.9442 | 56.3861 | 85.67% | 89.91% | 93.98% | 7320 | 732
[6 empty] | 346.15 | 73 | 3.394% | 3.394% | 1505.4122 | 1558.3048 | 1611.1974 | 1505.4122 | 1558.3048 | 1611.1974 | 9.7101e-06 | 7.461e-06 | 5.2985e-06 | 73 | 73 | 73 | 0.13885 | 0.10669 | 0.075768 | 0.61115 | 0.64331 | 0.67423 | 1000 | 1000 | 1000 | 48.8917 | 51.4646 | 53.9385 | 81.49% | 85.77% | 89.9% | 7500 | 750
[6 empty] | 347.15 | 74 | 3.419% | 3.419% | 1455.7863 | 1507.3246 | 1558.8628 | 1455.7863 | 1507.3246 | 1558.8628 | 1.1904e-05 | 9.6272e-06 | 7.4378e-06 | 74 | 74 | 74 | 0.17022 | 0.13767 | 0.10636 | 0.57978 | 0.61233 | 0.64364 | 1000 | 1000 | 1000 | 46.3823 | 48.9865 | 51.4912 | 77.3% | 81.64% | 85.82% | 7680 | 768
[6 empty] | 348.15 | 75 | 3.444% | 3.444% | 1408.0673 | 1458.2907 | 1508.5141 | 1408.0673 | 1458.2907 | 1508.5141 | 1.4093e-05 | 1.1791e-05 | 9.5757e-06 | 75 | 75 | 75 | 0.20154 | 0.16861 | 0.13693 | 0.54846 | 0.58139 | 0.61307 | 1000 | 1000 | 1000 | 43.8771 | 46.5112 | 49.0454 | 73.13% | 77.52% | 81.74% | 7870 | 787
[6 empty] | 349.15 | 76 | 3.469% | 3.469% | 1362.1725 | 1411.1193 | 1460.0661 | 1362.1725 | 1411.1193 | 1460.0661 | 1.6278e-05 | 1.3951e-05 | 1.1711e-05 | 76 | 76 | 76 | 0.23278 | 0.1995 | 0.16747 | 0.51722 | 0.5505 | 0.58253 | 1000 | 1000 | 1000 | 41.3775 | 44.0401 | 46.6025 | 68.96% | 73.4% | 77.67% | 8060 | 806
[6 empty] | 350.15 | 77 | 3.493% | 3.493% | 1318.0229 | 1365.7302 | 1413.4375 | 1318.0229 | 1365.7302 | 1413.4375 | 1.8457e-05 | 1.6106e-05 | 1.3843e-05 | 77 | 77 | 77 | 0.26394 | 0.23032 | 0.19795 | 0.48606 | 0.51968 | 0.55205 | 1000 | 1000 | 1000 | 38.8849 | 41.5746 | 44.1637 | 64.81% | 69.29% | 73.61% | 8250 | 825
[6 empty] | 351.15 | 78 | 3.518% | 3.518% | 1275.5435 | 1322.0472 | 1368.5509 | 1275.5435 | 1322.0472 | 1368.5509 | 2.0629e-05 | 1.8255e-05 | 1.597e-05 | 78 | 78 | 78 | 0.29499 | 0.26105 | 0.22837 | 0.45501 | 0.48895 | 0.52163 | 1000 | 1000 | 1000 | 36.4005 | 39.1158 | 41.7304 | 60.67% | 65.19% | 69.55% | 8450 | 845
[6 empty] | 352.15 | 79 | 3.542% | 3.542% | 1234.6628 | 1279.9977 | 1325.3326 | 1234.6628 | 1279.9977 | 1325.3326 | 2.2792e-05 | 2.0398e-05 | 1.8091e-05 | 79 | 79 | 79 | 0.32593 | 0.29169 | 0.2587 | 0.42407 | 0.45831 | 0.4913 | 1000 | 1000 | 1000 | 33.9256 | 36.6651 | 39.3037 | 56.54% | 61.11% | 65.51% | 8660 | 866
[6 empty] | 353.15 | 80 | 3.566% | 3.566% | 1195.3127 | 1239.5125 | 1283.7123 | 1195.3127 | 1239.5125 | 1283.7123 | 2.4946e-05 | 2.2532e-05 | 2.0205e-05 | 80 | 80 | 80 | 0.35673 | 0.3222 | 0.28894 | 0.39327 | 0.4278 | 0.46106 | 1000 | 1000 | 1000 | 31.4616 | 34.2237 | 36.885 | 52.44% | 57.04% | 61.48% | 8870 | 887
[6 empty] | 354.15 | 81 | 3.59% | 3.59% | 1157.4284 | 1200.5257 | 1243.623 | 1157.4284 | 1200.5257 | 1243.623 | 2.709e-05 | 2.4657e-05 | 2.2312e-05 | 81 | 81 | 81 | 0.38738 | 0.35259 | 0.31906 | 0.36262 | 0.39741 | 0.43094 | 1000 | 1000 | 1000 | 29.0095 | 31.7928 | 34.4753 | 48.35% | 52.99% | 57.46% | 9090 | 909
[6 empty] | 355.15 | 82 | 3.614% | 3.614% | 1120.9481 | 1162.9745 | 1205.001 | 1120.9481 | 1162.9745 | 1205.001 | 2.9221e-05 | 2.6771e-05 | 2.4409e-05 | 82 | 82 | 82 | 0.41787 | 0.38283 | 0.34905 | 0.33213 | 0.36717 | 0.40095 | 1000 | 1000 | 1000 | 26.5706 | 29.3735 | 32.0759 | 44.28% | 48.96% | 53.46% | 9310 | 931
[6 empty] | 356.15 | 83 | 3.637% | 3.637% | 1085.8127 | 1126.7989 | 1167.7851 | 1085.8127 | 1126.7989 | 1167.7851 | 3.1341e-05 | 2.8875e-05 | 2.6497e-05 | 83 | 83 | 83 | 0.44817 | 0.41291 | 0.3789 | 0.30183 | 0.33709 | 0.3711 | 1000 | 1000 | 1000 | 24.146 | 26.9671 | 29.6878 | 40.24% | 44.95% | 49.48% | 9530 | 953
[6 empty] | 357.15 | 84 | 3.661% | 3.661% | 1051.9661 | 1091.9418 | 1131.9175 | 1051.9661 | 1091.9418 | 1131.9175 | 3.3447e-05 | 3.0966e-05 | 2.8573e-05 | 84 | 84 | 84 | 0.47829 | 0.44282 | 0.4086 | 0.27171 | 0.30718 | 0.3414 | 1000 | 1000 | 1000 | 21.7369 | 24.5745 | 27.3122 | 36.23% | 40.96% | 45.52% | 9760 | 976
[6 empty] | 358.15 | 85 | 3.684% | 3.684% | 1019.3548 | 1058.3487 | 1097.3425 | 1019.3548 | 1058.3487 | 1097.3425 | 3.5538e-05 | 3.3045e-05 | 3.0638e-05 | 85 | 85 | 85 | 0.5082 | 0.47254 | 0.43812 | 0.2418 | 0.27746 | 0.31188 | 1000 | 1000 | 1000 | 19.3441 | 22.1968 | 24.9501 | 32.24% | 36.99% | 41.58% | 10000 | 1000
[6 empty] | 359.15 | 86 | 3.708% | 3.708% | 987.9276 | 1025.9675 | 1064.0075 | 987.9276 | 1025.9675 | 1064.0075 | 3.7615e-05 | 3.5109e-05 | 3.269e-05 | 86 | 86 | 86 | 0.53789 | 0.50206 | 0.46747 | 0.21211 | 0.24794 | 0.28253 | 1000 | 1000 | 1000 | 16.9689 | 19.8352 | 22.6024 | 28.28% | 33.06% | 37.67% | 10200 | 1020
[6 empty] | 360.15 | 87 | 3.731% | 3.731% | 957.6358 | 994.7488 | 1031.8617 | 957.6358 | 994.7488 | 1031.8617 | 3.9675e-05 | 3.7159e-05 | 3.4729e-05 | 87 | 87 | 87 | 0.56735 | 0.53137 | 0.49662 | 0.18265 | 0.21863 | 0.25338 | 1000 | 1000 | 1000 | 14.612 | 17.4904 | 20.2703 | 24.35% | 29.15% | 33.78% | 10500 | 1050
[6 empty] | 361.15 | 88 | 3.754% | 3.754% | 928.4329 | 964.645 | 1000.8572 | 928.4329 | 964.645 | 1000.8572 | 4.1718e-05 | 3.9193e-05 | 3.6753e-05 | 88 | 88 | 88 | 0.59657 | 0.56046 | 0.52557 | 0.15343 | 0.18954 | 0.22443 | 1000 | 1000 | 1000 | 12.2745 | 15.1634 | 17.9545 | 20.46% | 25.27% | 29.92% | 10700 | 1070
[6 empty] | 362.15 | 89 | 3.777% | 3.777% | 900.2744 | 935.6111 | 970.9477 | 900.2744 | 935.6111 | 970.9477 | 4.3744e-05 | 4.121e-05 | 3.8762e-05 | 89 | 89 | 89 | 0.62553 | 0.58931 | 0.5543 | 0 | 0.16069 | 0.1957 | 89 | 1000 | 1000 | 0 | 12.8552 | 15.6561 | 0% | 21.43% | 26.09% | 11000 | 1100
[6 empty] | 363.15 | 90 | 3.8% | 3.8% | 873.1179 | 907.6037 | 942.0895 | 873.1179 | 907.6037 | 942.0895 | 4.5751e-05 | 4.3211e-05 | 4.0755e-05 | 90 | 90 | 90 | 0.65424 | 0.61792 | 0.5828 | 0 | 0 | 0.1672 | 90 | 90 | 1000 | 0 | 0 | 13.3758 | 0% | 0% | 22.29% | 11300 | 1130
[6 empty] | 364.15 | 91 | 3.822% | 3.822% | 846.9231 | 880.5817 | 914.2404 | 846.9231 | 880.5817 | 914.2404 | 4.7739e-05 | 4.5194e-05 | 4.2732e-05 | 91 | 91 | 91 | 0.68267 | 0.64627 | 0.61107 | 0 | 0 | 0 | 91 | 91 | 91 | 0 | 0 | 0 | 0% | 0% | 0% | 11500 | 1150
[6 empty] | 365.15 | 92 | 3.845% | 3.845% | 821.6511 | 854.5057 | 887.3603 | 821.6511 | 854.5057 | 887.3603 | 4.9708e-05 | 4.7158e-05 | 4.4691e-05 | 92 | 92 | 92 | 0.71082 | 0.67436 | 0.63909 | 0 | 0 | 0 | 92 | 92 | 92 | 0 | 0 | 0 | 0% | 0% | 0% | 11800 | 1180
[6 empty] | 366.15 | 93 | 3.867% | 3.867% | 797.2652 | 829.338 | 861.4109 | 797.2652 | 829.338 | 861.4109 | 5.1656e-05 | 4.9103e-05 | 4.6633e-05 | 93 | 93 | 93 | 0.73868 | 0.70218 | 0.66685 | 0 | 0 | 0 | 93 | 93 | 93 | 0 | 0 | 0 | 0% | 0% | 0% | 12100 | 1210
[6 empty] | 367.15 | 94 | 3.89% | 3.89% | 773.7299 | 805.0427 | 836.3555 | 773.7299 | 805.0427 | 836.3555 | 5.3583e-05 | 5.1029e-05 | 4.8556e-05 | 94 | 94 | 94 | 0.76624 | 0.72972 | 0.69435 | 0 | 0 | 0 | 94 | 94 | 94 | 0 | 0 | 0 | 0% | 0% | 0% | 12400 | 1240
[6 empty] | 368.15 | 95 | 3.912% | 3.912% | 751.0116 | 781.5853 | 812.1591 | 751.0116 | 781.5853 | 812.1591 | 5.5489e-05 | 5.2934e-05 | 5.046e-05 | 95 | 95 | 95 | 0.79349 | 0.75696 | 0.72158 | 0 | 0 | 0 | 95 | 95 | 95 | 0 | 0 | 0 | 0% | 0% | 0% | 12700 | 1270
[6 empty] | 369.15 | 96 | 3.934% | 3.934% | 729.078 | 758.933 | 788.7881 | 729.078 | 758.933 | 788.7881 | 5.7373e-05 | 5.4819e-05 | 5.2344e-05 | 96 | 96 | 96 | 0.82043 | 0.78391 | 0.74853 | 0 | 0 | 0 | 96 | 96 | 96 | 0 | 0 | 0 | 0% | 0% | 0% | 13000 | 1300
[6 empty] | 370.15 | 97 | 3.956% | 3.956% | 707.8983 | 737.0544 | 766.2105 | 707.8983 | 737.0544 | 766.2105 | 5.9235e-05 | 5.6683e-05 | 5.4209e-05 | 97 | 97 | 97 | 0.84706 | 0.81056 | 0.77519 | 0 | 0 | 0 | 97 | 97 | 97 | 0 | 0 | 0 | 0% | 0% | 0% | 13300 | 1330
[6 empty] | 371.15 | 98 | 3.978% | 3.978% | 687.443 | 715.9193 | 744.3956 | 687.443 | 715.9193 | 744.3956 | 6.1074e-05 | 5.8525e-05 | 5.6053e-05 | 98 | 98 | 98 | 0.87336 | 0.8369 | 0.80155 | 0 | 0 | 0 | 98 | 98 | 98 | 0 | 0 | 0 | 0% | 0% | 0% | 13700 | 1370
[6 empty] | 372.15 | 99 | 3.999% | 3.999% | 667.684 | 695.499 | 723.314 | 667.684 | 695.499 | 723.314 | 6.289e-05 | 6.0345e-05 | 5.7875e-05 | 99 | 99 | 99 | 0.89933 | 0.86293 | 0.82762 | 0 | 0 | 0 | 99 | 99 | 99 | 0 | 0 | 0 | 0% | 0% | 0% | 14000 | 1400
[6 empty] | 373.15 | 100 | 4.021% | 4.021% | 648.5943 | 675.766 | 702.9376 | 648.5943 | 675.766 | 702.9376 | 6.4683e-05 | 6.2142e-05 | 5.9677e-05 | 100 | 100 | 100 | 0.92496 | 0.88864 | 0.85338 | 0 | 0 | 0 | 100 | 100 | 100 | 0 | 0 | 0 | 0% | 0% | 0% | 14300 | 1430
[6 empty] | 374.15 | 101 | 4.042% | 4.042% | 630.148 | 656.6938 | 683.2396 | 630.148 | 656.6938 | 683.2396 | 6.6452e-05 | 6.3917e-05 | 6.1457e-05 | 101 | 101 | 101 | 0.95026 | 0.91402 | 0.87883 | 0 | 0 | 0 | 101 | 101 | 101 | 0 | 0 | 0 | 0% | 0% | 0% | 14700 | 1470
[6 empty] | 375.15 | 102 | 4.064% | 4.064% | 612.3205 | 638.2574 | 664.1942 | 612.3205 | 638.2574 | 664.1942 | 6.8197e-05 | 6.5669e-05 | 6.3215e-05 | 102 | 102 | 102 | 0.97521 | 0.93907 | 0.90397 | 0 | 0 | 0 | 102 | 102 | 102 | 0 | 0 | 0 | 0% | 0% | 0% | 15000 | 1500
[6 empty] | 376.15 | 103 | 4.085% | 4.085% | 595.0881 | 620.4324 | 645.7767 | 595.0881 | 620.4324 | 645.7767 | 6.9917e-05 | 6.7398e-05 | 6.495e-05 | 103 | 103 | 103 | 0.99982 | 0.96379 | 0.92879 | 0 | 0 | 0 | 103 | 103 | 103 | 0 | 0 | 0 | 0% | 0% | 0% | 15400 | 1540
[6 empty] | 377.15 | 104 | 4.106% | 4.106% | 578.4282 | 603.1959 | 627.9636 | 578.4282 | 603.1959 | 627.9636 | 7.1614e-05 | 6.9104e-05 | 6.6663e-05 | 104 | 104 | 104 | 1.0241 | 0.98818 | 0.95329 | 0 | 0 | 0 | 104 | 104 | 104 | 0 | 0 | 0 | 0% | 0% | 0% | 15800 | 1580
[6 empty] | 378.15 | 105 | 4.127% | 4.127% | 562.3192 | 586.5256 | 610.7321 | 562.3192 | 586.5256 | 610.7321 | 7.3286e-05 | 7.0785e-05 | 6.8354e-05 | 105 | 105 | 105 | 1.048 | 1.0122 | 0.97746 | 0 | 0 | 0 | 105 | 105 | 105 | 0 | 0 | 0 | 0% | 0% | 0% | 16200 | 1620
[6 empty] | 379.15 | 106 | 4.148% | 4.148% | 546.7402 | 570.4004 | 594.0606 | 546.7402 | 570.4004 | 594.0606 | 7.4934e-05 | 7.2443e-05 | 7.0021e-05 | 106 | 106 | 106 | 1.0715 | 1.0359 | 1.0013 | 0 | 0 | 0 | 106 | 106 | 106 | 0 | 0 | 0 | 0% | 0% | 0% | 16500 | 1650
[6 empty] | 380.15 | 107 | 4.169% | 4.169% | 531.6713 | 554.7998 | 577.9283 | 531.6713 | 554.7998 | 577.9283 | 7.6556e-05 | 7.4077e-05 | 7.1665e-05 | 107 | 107 | 107 | 1.0948 | 1.0593 | 1.0248 | 0 | 0 | 0 | 107 | 107 | 107 | 0 | 0 | 0 | 0% | 0% | 0% | 16900 | 1690
[6 empty] | 381.15 | 108 | 4.189% | 4.189% | 517.0936 | 539.7045 | 562.3153 | 517.0936 | 539.7045 | 562.3153 | 7.8154e-05 | 7.5688e-05 | 7.3286e-05 | 108 | 108 | 108 | 1.1176 | 1.0823 | 1.048 | 0 | 0 | 0 | 108 | 108 | 108 | 0 | 0 | 0 | 0% | 0% | 0% | 17400 | 1740
[6 empty] | 382.15 | 109 | 4.21% | 4.21% | 502.9888 | 525.0956 | 547.2025 | 502.9888 | 525.0956 | 547.2025 | 7.9727e-05 | 7.7274e-05 | 7.4884e-05 | 109 | 109 | 109 | 1.1401 | 1.105 | 1.0708 | 0 | 0 | 0 | 109 | 109 | 109 | 0 | 0 | 0 | 0% | 0% | 0% | 17800 | 1780
[6 empty] | 383.15 | 110 | 4.231% | 4.231% | 489.3393 | 510.9554 | 532.5716 | 489.3393 | 510.9554 | 532.5716 | 8.1276e-05 | 7.8835e-05 | 7.6458e-05 | 110 | 110 | 110 | 1.1622 | 1.1273 | 1.0934 | 0 | 0 | 0 | 110 | 110 | 110 | 0 | 0 | 0 | 0% | 0% | 0% | 18200 | 1820
[6 empty] | 384.15 | 111 | 4.251% | 4.251% | 476.1283 | 497.2667 | 518.405 | 476.1283 | 497.2667 | 518.405 | 8.2799e-05 | 8.0373e-05 | 7.8009e-05 | 111 | 111 | 111 | 1.184 | 1.1493 | 1.1155 | 0 | 0 | 0 | 111 | 111 | 111 | 0 | 0 | 0 | 0% | 0% | 0% | 18700 | 1870
[6 empty] | 385.15 | 112 | 4.271% | 4.271% | 463.3399 | 484.0129 | 504.6859 | 463.3399 | 484.0129 | 504.6859 | 8.4298e-05 | 8.1887e-05 | 7.9537e-05 | 112 | 112 | 112 | 1.2055 | 1.171 | 1.1374 | 0 | 0 | 0 | 112 | 112 | 112 | 0 | 0 | 0 | 0% | 0% | 0% | 19100 | 1910
[6 empty] | 386.15 | 113 | 4.291% | 4.291% | 450.9585 | 471.1783 | 491.3981 | 450.9585 | 471.1783 | 491.3981 | 8.5771e-05 | 8.3376e-05 | 8.104e-05 | 113 | 113 | 113 | 1.2265 | 1.1923 | 1.1589 | 0 | 0 | 0 | 113 | 113 | 113 | 0 | 0 | 0 | 0% | 0% | 0% | 19600 | 1960
[6 empty] | 387.15 | 114 | 4.311% | 4.311% | 438.9694 | 458.7477 | 478.5261 | 438.9694 | 458.7477 | 478.5261 | 8.7221e-05 | 8.4842e-05 | 8.2521e-05 | 114 | 114 | 114 | 1.2473 | 1.2132 | 1.18 | 0 | 0 | 0 | 114 | 114 | 114 | 0 | 0 | 0 | 0% | 0% | 0% | 20000 | 2000
[6 empty] | 388.15 | 115 | 4.331% | 4.331% | 427.3583 | 446.7066 | 466.055 | 427.3583 | 446.7066 | 466.055 | 8.8645e-05 | 8.6283e-05 | 8.3977e-05 | 115 | 115 | 115 | 1.2676 | 1.2338 | 1.2009 | 0 | 0 | 0 | 115 | 115 | 115 | 0 | 0 | 0 | 0% | 0% | 0% | 20500 | 2050
[6 empty] | 389.15 | 116 | 4.351% | 4.351% | 416.1116 | 435.041 | 453.9704 | 416.1116 | 435.041 | 453.9704 | 9.0046e-05 | 8.77e-05 | 8.5411e-05 | 116 | 116 | 116 | 1.2877 | 1.2541 | 1.2214 | 0 | 0 | 0 | 116 | 116 | 116 | 0 | 0 | 0 | 0% | 0% | 0% | 21000 | 2100
[6 empty] | 390.15 | 117 | 4.371% | 4.371% | 405.2163 | 423.7376 | 442.2588 | 405.2163 | 423.7376 | 442.2588 | 9.1422e-05 | 8.9094e-05 | 8.6821e-05 | 117 | 117 | 117 | 1.3073 | 1.274 | 1.2415 | 0 | 0 | 0 | 117 | 117 | 117 | 0 | 0 | 0 | 0% | 0% | 0% | 21600 | 2160
[6 empty] | 391.15 | 118 | 4.391% | 4.391% | 394.6598 | 412.7834 | 430.9069 | 394.6598 | 412.7834 | 430.9069 | 9.2773e-05 | 9.0464e-05 | 8.8208e-05 | 118 | 118 | 118 | 1.3267 | 1.2936 | 1.2614 | 0 | 0 | 0 | 118 | 118 | 118 | 0 | 0 | 0 | 0% | 0% | 0% | 22100 | 2210
[6 empty] | 392.15 | 119 | 4.41% | 4.41% | 384.4301 | 402.166 | 419.902 | 384.4301 | 402.166 | 419.902 | 9.4101e-05 | 9.181e-05 | 8.9572e-05 | 119 | 119 | 119 | 1.3456 | 1.3129 | 1.2809 | 0 | 0 | 0 | 119 | 119 | 119 | 0 | 0 | 0 | 0% | 0% | 0% | 22600 | 2260
[6 empty] | 393.15 | 120 | 4.43% | 4.43% | 374.5155 | 391.8738 | 409.232 | 374.5155 | 391.8738 | 409.232 | 9.5405e-05 | 9.3133e-05 | 9.0912e-05 | 120 | 120 | 120 | 1.3643 | 1.3318 | 1.3 | 0 | 0 | 0 | 120 | 120 | 120 | 0 | 0 | 0 | 0% | 0% | 0% | 23200 | 2320
[6 empty] | 394.15 | 121 | 4.449% | 4.449% | 364.905 | 381.8951 | 398.8852 | 364.905 | 381.8951 | 398.8852 | 9.6686e-05 | 9.4433e-05 | 9.223e-05 | 121 | 121 | 121 | 1.3826 | 1.3504 | 1.3189 | 0 | 0 | 0 | 121 | 121 | 121 | 0 | 0 | 0 | 0% | 0% | 0% | 23700 | 2370
[6 empty] | 395.15 | 122 | 4.468% | 4.468% | 355.5879 | 372.2192 | 388.8504 | 355.5879 | 372.2192 | 388.8504 | 9.7943e-05 | 9.571e-05 | 9.3525e-05 | 122 | 122 | 122 | 1.4006 | 1.3687 | 1.3374 | 0 | 0 | 0 | 122 | 122 | 122 | 0 | 0 | 0 | 0% | 0% | 0% | 24300 | 2430
[6 empty] | 396.15 | 123 | 4.487% | 4.487% | 346.5539 | 362.8354 | 379.1169 | 346.5539 | 362.8354 | 379.1169 | 9.9177e-05 | 9.6964e-05 | 9.4798e-05 | 123 | 123 | 123 | 1.4182 | 1.3866 | 1.3556 | 0 | 0 | 0 | 123 | 123 | 123 | 0 | 0 | 0 | 0% | 0% | 0% | 24900 | 2490
[6 empty] | 397.15 | 124 | 4.506% | 4.506% | 337.7932 | 353.7336 | 369.6741 | 337.7932 | 353.7336 | 369.6741 | 0.00010039 | 9.8195e-05 | 9.6048e-05 | 124 | 124 | 124 | 1.4355 | 1.4042 | 1.3735 | 0 | 0 | 0 | 124 | 124 | 124 | 0 | 0 | 0 | 0% | 0% | 0% | 25500 | 2550
[6 empty] | 398.15 | 125 | 4.525% | 4.525% | 329.2962 | 344.9042 | 360.5122 | 329.2962 | 344.9042 | 360.5122 | 0.00010158 | 9.9404e-05 | 9.7277e-05 | 125 | 125 | 125 | 1.4525 | 1.4215 | 1.3911 | 0 | 0 | 0 | 125 | 125 | 125 | 0 | 0 | 0 | 0% | 0% | 0% | 26100 | 2610
[37 empty] | 26700 | 2670
[37 empty] | 27400 | 2740
[37 empty] | 28000 | 2800
[37 empty] | 28700 | 2870
[37 empty] | 29400 | 2940
[37 empty] | 30100 | 3010
[37 empty] | 30900 | 3090
[37 empty] | 31600 | 3160
[37 empty] | 32400 | 3240
[37 empty] | 33200 | 3320
[37 empty] | 34000 | 3400
[37 empty] | 34800 | 3480
[37 empty] | 35700 | 3570
[37 empty] | 36500 | 3650
[37 empty] | 37400 | 3740
[37 empty] | 38300 | 3830
[37 empty] | 39200 | 3920
[37 empty] | 40200 | 4020
[37 empty] | 41200 | 4120
[37 empty] | 42200 | 4220
[37 empty] | 43200 | 4320
[37 empty] | 44200 | 4420
[37 empty] | 45300 | 4530
[37 empty] | 46400 | 4640
[37 empty] | 47500 | 4750
[37 empty] | 48700 | 4870
[37 empty] | 49900 | 4990
[37 empty] | 51100 | 5110
[37 empty] | 52300 | 5230
[37 empty] | 53600 | 5360
[37 empty] | 54900 | 5490
[37 empty] | 56200 | 5620
[37 empty] | 57600 | 5760
[37 empty] | 59000 | 5900
[37 empty] | 60400 | 6040
[37 empty] | 61900 | 6190
[37 empty] | 63400 | 6340
[37 empty] | 64900 | 6490
[37 empty] | 66500 | 6650
[37 empty] | 68100 | 6810
[37 empty] | 69800 | 6980
[37 empty] | 71500 | 7150
[37 empty] | 73200 | 7320
[37 empty] | 75000 | 7500
[37 empty] | 76800 | 7680
[37 empty] | 78700 | 7870
[37 empty] | 80600 | 8060
[37 empty] | 82500 | 8250
[37 empty] | 84500 | 8450
[37 empty] | 86600 | 8660
[37 empty] | 88700 | 8870
[37 empty] | 90900 | 9090
[37 empty] | 93100 | 9310
[37 empty] | 95300 | 9530
[37 empty] | 97600 | 9760