## Top Level
PLL: | MAX2769 |  |  | VCO: |  | internal
Main PLL/VCO | [14 empty] | Sim result: BW and Phase Margin:
|  |  |  | Mode: |  |  | 10 |  | 60 |  | 50
|  |  |  | freeze |  | c1(nF) | r2(K) | c2(nF) | r3(K) | c3(nF) | round |  |  |  | Rnoise | on |  |  | Fc(KHz) | 5.7917 | PM(deg) | 56.513
[11 empty] | r3 scale |  |  |  | Required | Integration limit |  |  | Sim result: Intergrated Phase noise
cro8000 |  |  |  |  | filter1 | 18 | 0.18 | 330 | 3 | 0.031 | 1 |  |  |  | VCO | LL(KHz) | HL(KHz) | integral | dB-SSB | dB-DSB | deg | mrad | ps | FM (KHz)
[12 empty] | rc3 | Target | step(kHz) | step(MHz) | 1 | 1000 | ---> | -31.1251 | -28.1251 | 2.2484 | 39.2415 | 3.9654 | 1.7183
xtal modl | [6 empty] | max9632 | pas flt | kvco | auto | 1550 | 0 |  | 96 | 0.096 | [6 empty] | 3.924%
xtal1 | [6 empty] | 5.1 |  | 57 | 100 | 1 | BYP | actual: | 12 | 0.012
ref(MHz) |  | doubler | r_div1 | r_div2 |  | Fcomp | CP(mA) |  | fVCO |  |  |  |  | outA(MHz)
10.5 |  | 1 | 1 | 1 |  | 10.5 | 0.5 |  | 1575 |  | 1 | 1 | target | 1575 | [9 empty] | offset(KHz) | dBc/Hz
[11 empty] | ¦ |  |  | 1575 | [9 empty] | 1 | -72.8512
[9 empty] | N+F/M |  | ¦ |  |  | 1575.012 | [9 empty] | 5 | -70.8194
low spur | [6 empty] | total N: | 150 | 150 | [14 empty] | 10 | -76.765
fr=1,in=0 | [5 empty] | N | MOD | F | auto | <-mod | fb_mux | bdiv_mux | [11 empty] | 50 | -92.2171
1 | [5 empty] | 150 | 875 | 0 | 125 |  | 0 | 1 | [11 empty] | 100 | -99.1985
[6 empty] | simplest: | 875 | 0 | [15 empty] | 800 | -116.0514
[24 empty] | 1000 | -117.8299
[24 empty] | 5000 | -120.7446
reference phase noise input: | [7 empty] | Pre-load Loop filter input table
name\offset(KHz) | 0.1 | 1 | 10 | 100 | 1000 |  |  | name | c1(nF) | r2(K) | c2(nF) | r3(K) | c3(nF) | Note
xtal1 | -130 | -131 | -133 | -136 | -144 |  |  | filter1 | 18 | 0.18 | 330 | 3 | 0.031 | 10k/60deg/20M/0.5ma
xtal2 | -100 | -129 | -142 | -147 | -154 |  |  | filter2 | 18 | 0.36 | 330 | 3 | 0.031 | 5k/60deg/5M/0.5ma
ideal | -300 | -300 | -300 | -300 | -300 |  |  | filter3 | 22 | 0.22 | 470 | 3 | 0.031 | 6k/60deg/10M/0.5mA
[24 empty] | cheat: | FALSE
[24 empty] | vco | 0
[24 empty] | pll_flat | 0
[24 empty] | pll_1/f | 0
[24 empty] | xtal | 0
Lock time , spur stuff, Very experimental !!!
spur
Lock Time | dec | hex | [5 empty] | lp | base
BS | 210 | D2 |  |  |  |  | rej @ | dB | -40
Fbs(K) | 50 | [5 empty] | 100k | -32.3221 | -72.3221
Tvas(us) | 200 | [5 empty] | 200k | -43.7977 | -83.7977 |  | Int spur | 0 | KHz
Tpll(us) | 517.9857 | [5 empty] | 1M | -72.7546 | -112.7546 |  | 1/2 spur | 0 | KHz
Mod cal
in case | LCM | 84 |  |  | real
fb=1 | mod= | 875 | actual | step | 0.012
result | Fout | 1575 | 0.012 |  |  |  | ref spur level |  | -100
in case | LCM | 84
fb=0 | mod= | 875 | actual | step
result | Fout | 1575 | 0.012
manual | 0
Note on V7: ee55020 number

## Log (hidden)
change | note
2013 09-10 5:06 PM, some major bug fixed, all calculates correlated with EN5502 very well,
2013-10-04 start adding new VCO PN profile
2013-10-24 fix bug for PN calulation when doubler is on/div2
2013-12-09 major: add opamp noise, some change made on R calculation | the active noise is not complete, R noise calculation is complete, but transfer function under PLL filter cal, also, opamp 1/f corner, and current need to be added-- so NOT use active filter option at front page
2014-1-20, major, add main input tab, all calculation tab will become general, they will grap data from input tab and GUI
2014-02-04 active filter finished on both transfer functio and noise cal | verified
2014-05-08 add register output for 2870
2014-08-28 add true 2871 PN based on TOC/DS, inband noise 1/f is still estimation, need real measured data
9/21/2014 add band noise calculation, some bug at main integrated noise calculation, 100k-1000k, some points are double count, fixed need verify
03/06 add 2875 noiase based on Gray measurement
Consider to change VCO raw dat fit method, ploy methos not work well f the pn not follow 6db/oct rule | fork 2.1 update done 06/12 2015?
6-23-2016 8am-16pm add MAX2769
2016-06-27 | Fork from 2.1, copy from 2.1 6-25, GUI update more user friendly
2016-06-27 | pork from 2.2 beta, 2769 ONLY , simplied for customer

## 2870-71 ICC (hidden)
pwr
base | # out | pwr | div | icc | 0 | 76 | 0
78 | 1 | 2 | 0 | 92 | 1 | 81 | 5
|  | 14 | 0 |  | 2 | 90 | 14
[5 empty] | 3 | 102 | 26
div
[5 empty] | 0 | 76 | 0
[5 empty] | 1 | 90 | 14
[5 empty] | 2 | 101 | 25
[5 empty] | 3 | 112 | 36
[5 empty] | 4 | 123 | 47
[5 empty] | 5 | 134 | 58
[5 empty] | 6 | 142 | 66
[5 empty] | 7 | 154 | 78

## ref spur calc (hidden)
1. depends on MIN/MAX freq and ref freq, user can change Fcomp to avoid, but maybe not all, only below cal result 0 works
| 3.0823 | -2 | Har | spur
| 1.9124 |  | 983.04 | 984
in case | LCM | 245.76 |  |  | 983.04
fb=1 | mod= | 256 |  |  | 1024
fb=0 | mod= | 256 |  |  | 1024
LCM
ref (MHz) | 983.04 | Ref 1 |  | 983.04 | Ref 2 | 983.04
Rdiv | 4 |  |  | 3
Fcomp (MHz) | 245.76 |  |  | 327.68 | New Fcomp
mod | 256 |  |  | 1024 | New Mod
FB | 0 | 0=in loop, 1=not |  | 0
DIVA | 1 |  |  | 1
step require(MHz) | 0.96 | input |  | 0.96
vco step(MHz) | 0.96 |  |  | 0.96 |  | 0.015625
3030 | 12.3291 | Freq_min/N+(F/M) |  | 9.2468 | New
1880 | 7.6497 | Freq_max/N+(F/M) |  | 5.7373 | New
Min Frac step | 1 |  |  | 3 |  |  |  | check | 50k spur
N-- Whole | Frac | freq out | spur | N+(F/M) | New N | New F | [5 empty] | old | ne
13 | 1 | 3195.84 | 960 | 9.7529 | 9 | 771 | 246720 | ok | na | 0.3906% | 75.29% | 13 | 9
13 | 255 | 3439.68 |  | 10.4971 | 10 | 509 |  | ok | na
| 1 |  |  | #VALUE! | #VALUE! | #VALUE! |  | #VALUE! | na | 0.3906% | #VALUE!
| 255 |  |  | #VALUE! | #VALUE! | #VALUE! |  | #VALUE! | na
| 1 |  |  | #VALUE! | #VALUE! | #VALUE! |  | #VALUE! | na | 0.3906% | #VALUE!
| 255 |  |  | #VALUE! | #VALUE! | #VALUE! |  | #VALUE! | na
| 1 |  |  | #VALUE! | #VALUE! | #VALUE! |  | #VALUE! | na | 0.3906% | #VALUE!
| 255 |  |  | #VALUE! | #VALUE! | #VALUE! |  | #VALUE! | na
| 1 |  |  | #VALUE! | #VALUE! | #VALUE! |  | #VALUE! | na | 0.3906% | #VALUE!
| 255 |  |  | #VALUE! | #VALUE! | #VALUE! |  | #VALUE! | na
| 1 |  |  | #VALUE! | #VALUE! | #VALUE! |  | #VALUE! | na | 0.3906% | #VALUE!
| 255 |  |  | #VALUE! | #VALUE! | #VALUE! |  | #VALUE! | na
1
255
1
255
1
255
1
255
1
255
1
255
1
255
1
255
Note on B17: auto, will be complcate if min/max result different diva

## ref spur calc 2 (hidden)
1. depends on MIN/MAX freq and ref freq, user can change Fcomp to avoid, but maybe not all, only below cal result 0 works
| 3.0823 | 0 | Har | spur |  | 3030
| 3.3061 |  | 2949.12 | 2949.6 |  | 3250
3400
3850
in case | LCM | 122.88 |  |  | in case | LCM | 26214399.84
fb=1 | mod= | 256 |  |  | fb=1 | mod= | 54613333
fb=0 | mod= | 256 | 256 |  | fb=0 | mod= | 54613333 | 228
ref (MHz) | 983.04 | Ref 1 |  |  | ref (MHz) | 983.04 | Ref 1
Rdiv | 8 | Fcomp1 |  |  | Rdiv | 9 | Fcomp2
Fcomp (MHz) | 122.88 |  |  |  | Fcomp (MHz) | 109.2267
mod | 256 |  |  |  | mod | 228
FB | 0 | 0=in loop, 1=not |  |  | FB | 0 | 0=in loop, 1=not
DIVA | 1 |  |  |  | DIVA | 1
step require(MHz) | 0.48 | input |  |  | step require(MHz) | 0.48 | exact step size | 0.47906
vco step(MHz) | 0.48 |  |  |  | vco step(MHz) | 0.48
3030 | 24.6582 | Freq_min/N+(F/M) |  |  | 3030 | 27.7405 | Freq_min/N+(F/M)
3250 | 26.4486 | Freq_max/N+(F/M) |  |  | 3250 | 29.7546 | Freq_max/N+(F/M)
Min Frac step | 1 |  |  |  | Min Frac step | 1.002
window size(# of F) | 20 | window MHz | 9.6 |  | window size | 20 | window MHz | 9.6
N-- Whole | Frac | freq out | spur |  | N-- Whole | Frac | freq out | spur |  | Fcomp1 | Fcomp2 | limit
24 | 236 | 3062.4 |  |  | 27 | 208 | 3048.7654 |  | 3062.4 | 0.7
25 | 20 | 3081.6 | 9600 |  | 28 | 20 | 3067.928 | 9581.2865 | 3081.6 | 0.7
25 | 236 | 3185.28 |  |  | 28 | 208 | 3157.992 |  | 3185.28 | 0.7
26 | 20 | 3204.48 |  |  | 29 | 20 | 3177.1546 |  | 3204.48 | 0.7
26 | 236 | 3308.16 |  |  | 29 | 208 | 3267.2187 |  | 3308.16 | 0.7
| 20 |  |  |  |  | 20 |  |  |  | 0.7
| 236 |  |  |  |  | 208 |  |  |  | 0.7
| 20 |  |  |  |  | 20 |  |  |  | 0.7
| 236 |  |  |  |  | 208 |  |  |  | 0.7
| 20 |  |  |  |  | 20 |  |  |  | 0.7
| 236 |  |  |  |  | 208 |  |  |  | 0.7
| 20 |  |  |  |  | 20
| 236 |  |  |  |  | 208
| 20 |  |  |  |  | 20
| 236 |  |  |  |  | 208
| 20 |  |  |  |  | 20 |  |  | 3048.7654 |  | 0.9
| 236 |  |  |  |  | 208 |  |  | 3067.928 |  | 0.9
| 20 |  |  |  |  | 20 |  |  | 3157.992 |  | 0.9
| 236 |  |  |  |  | 208 |  |  | 3177.1546 |  | 0.9
| 20 |  |  |  |  | 20 |  |  | 3267.2187 |  | 0.9
| 236 |  |  |  |  | 208 |  |  |  |  | 0.9
| 20 |  |  |  |  | 20 |  |  |  |  | 0.9
| 236 |  |  |  |  | 208 |  |  |  |  | 0.9
| 20 |  |  |  |  | 20 |  |  |  |  | 0.9
| 236 |  |  |  |  | 208 |  |  |  |  | 0.9
| 20 |  |  |  |  | 20 |  |  |  |  | 0.9
| 236 |  |  |  |  | 208
| 20 |  |  |  |  | 20
| 236 |  |  |  |  | 208
[9 empty] | 3030 |  |  | 1
[9 empty] | 3250 |  |  | 1
Note on B17: auto, will be complcate if min/max result different diva
Note on G17: auto, will be complcate if min/max result different diva

## Compare (hidden)
|  |  | part number | freq
freq offset(Hz) | overall real time | vco open -real time | MAX2769 | 1575
100 | -74.0575 | -32
1000 | -72.8512 | -52
4000 | -68.9053 | -68.2
10000 | -76.765 | -79
20000 | -83.2048 | -85.3
40000 | -89.9761 | -91.6
80000 | -96.9371 | -97.9
100000 | -99.1985 | -100
200000 | -104.9843 | -105.4
400000 | -110.5272 | -110.8
1000000 | -117.8299 | -118
10000000 | -121.9998 | -122
open loop |  |  |  | overall compare
freq offset(Hz) | A | B |  | freq offset(Hz) | 50M Fcomp | 100M Fcomp
100 | -27.5465 | -52 |  | 100 | -68.7672 | -74.3735
1000 | -47.5465 | -72 |  | 1000 | -92.9928 | -93.343
4000 | -67.1735 | -85.2 |  | 4000 | -98.5428 | -99.055
10000 | -80.2582 | -94 |  | 10000 | -101.4376 | -102.3065
20000 | -88.7775 | -100.6 |  | 20000 | -102.659 | -103.95
40000 | -97.2968 | -107.2 |  | 40000 | -102.7037 | -104.32
80000 | -105.8162 | -113.8 |  | 80000 | -102.0355 | -103.7256
100000 | -108.656 | -116 |  | 100000 | -102.0541 | -103.7535
200000 | -115.9156 | -122.6 |  | 200000 | -104.0964 | -105.9349
400000 | -123.1752 | -129.2 |  | 400000 | -110.1922 | -112.2347
1000000 | -132.8547 | -138 |  | 1000000 | -122.8082 | -124.5667
10000000 | -152 | -152 |  | 10000000 | -151.7829 | -151.8815
0

## Noise model input (hidden)
[9 empty] | 0.1 | 1 | 10 | 100 | 1000
[8 empty] | hp8267_sg _122.88 |  | -131 | -133.4 | -136.9 | -144
[8 empty] | MAX923_122.88_FUND |  | -114 | -138 | -147 | -154
[8 empty] | MAX923_122.88_3TO |  | -129 | -142 | -147 | -154
[8 empty] | HW19.2 | -114 | -136 | -148 | -150 | -150
[8 empty] | Eric10 | -115 | -130 | -140 | -140 | -140
sg122p88 | -130 | -131 | -133 | -136 | -144 |  |  | eric-122.88M | -90 | -122 | -142 | -150
cust3 | -85 | -120 | -130 | -135 | -158 |  |  | eric-122.88-10 | -111.7896 | -143.7896 | -163.7896 | -171.7896 | -172
asl3k50M | -100 | -110 | -130.5 | -137.2 | -138.2 | 13.9794
cw122.88 | -87 | -114 | -138 | -147
evk50 | -108 | -143.4 | -157 | -161 | -169
asl10k | -114 | -124 | -144.5 | -151.2 | -152.2
External VCO
name/pffset freq (kHz) | 1 | 10 | 100 | 1000 | kvco (MHz/V) | fmin | fmax
V940ME28 | -62.8 | -89 | -110.9 | -130.9 | 85 | 5850 | 6040
DXO11751220 | -42 | -80 | -105 | -130 | 60 | 11750 | 12200
umx806 | -88 | -111 | -136 | -156 | 6.5 | 3900 | 4100
ac-761 | -90 | -119 | -142 | -164 |  |  |  |  | 2.5e-05 | 50
cvss945 | -154 | -167 | -174 | -175 | 0.00125
cro8000 | -71 | -99.5 | -123.4 | -144 | 42 | 7890 | 8010
cro8000 | -71 | -99.5 | -123.4 | -131 | 42 | 7890 | 8010
vx-750 | -118 | -134.5 | -147.5 | -155 | 0.01 | 124.985 | 125.015
opamp
name | in (pA) | in 1/f (kHZ) | nv (nv) | nv 1/f (kHZ)
op184 | 0.4 | 0.05 | 3.9 | 0.035
max9632 | 3.75 | 0.1 | 0.94 | 0.05
op2 | 3 | 30 | 3 | 30
customer pll
name | N_LL | N HL | FcomLL | FcomHL | FrefLL | FrefHL | Fvco LL | FvcoHL | Pll flat noise | pll 1/f noise
adf4001 | 1 | 8191 |  | 50 | 4 | 105 |  |  | -130 | -300

## Inputs (hidden)
frac
|  |  | 1 | low spur
allowable PLL name | VCO name | MAX2769 | 1 | 0 | N_LL | N HL | FcomLL | FcomHL | FrefLL | FrefHL | Fvco LL | FvcoHL | DIVA | 0 -constant 1=3rd order | constant | c3 | c2 | c1 | c0 | 0 -constant 1=fit | constant | c3 | c2 | c1 | c0 | 1/ offset f(KHz) | internal vco? | kvco if applyed | Regout |  | r3/c3 internal flag: 0: NO, LIKE2870 1: YES, LIKE2769 | R3 (k OHM) | C3 (Nf)
MAX2870 |  |  | MAX276910 | 13 | 36 | 32767 | 0.05 | 32 | 8 | 44 | 1550 | 1610 | 0 | 0 | -193 | 0 | 0 | 0 | 0 | 0 | -100 | 0 | 0 | 0 | 0 | 10 | 1 | 57 | 0 | 0 | 1 | 3 | 0.031 | 0
MAX2880
MAX2871 |  |  | external | kvco | fmin | fmax
MAX2875 |  |  |  | 42 | 7890 | 8010
ADF5355
temp2 |  |  | GUI used | kvco | fmin | fmax
MAX2769 |  |  |  | 57 | 1550 | 1610
custom
PLL input table
[5 empty] | 2 | 3 | 4 | 5 | 6 | 7 | 8 | 9 | 10 | 11 | 12 | 13 | 14 | 15 | 16 | 17 | 18 | 19 | 20 | 21 | 22 | 23 | 24 | 25 | 26 | 27 | 28 | 29 | 30 | 31
| frac=1 int=0 | low noise=1, low spur=0 |  |  | 2: Limits; 10: 1=DIVA, 0=na; 11: PLL flat noise consatnt: just use DS fixed number 3rd order: changes based on CPI, need to char the part at lab and use spreadsheet to do curve fit; 17: PLL 1/f noise; 24: 0 or 1; 28: r3/c3 internal flag: 0: NO, LIKE2870 1: YES, LIKE2769; 29: R3 (k OHM); 30: C3 (Nf)
PLL | mode | mode2 |  | PLL index | N_LL | N HL | FcomLL | FcomHL | FrefLL | FrefHL | Fvco LL | FvcoHL | DIVA | 0 -constant 1=fit | constant | c3 | c2 | c1 | c0 | 0 -constant 1=fit | constant | c3 | c2 | c1 | c0 | 1/ offset f(KHz) | internal vco? | kvco if applyed | Regout | add act/pass??
MAX2870 | 1 | 0 | MAX287010 | 0 | 19 | 4091 | 0 | 50 | 10 | 200 | 3000 | 6000 | 1 | 1 | -226.4 | -0.0977 | 1.4159 | -7.0327 | -210.62 | 1 | -116 | -0.0861 | 0.9229 | -3.1987 | -112.87 | 10 | 1 | 100 | 004B0000 | use int data | 0
MAX2870 | 1 | 1 | MAX287011 | 1 | 19 | 4091 | 0 | 50 | 10 | 200 | 3000 | 6000 | 1 | 1 | -226.4 | -0.0977 | 1.4159 | -7.0327 | -210.62 | 1 | -116 | -0.0861 | 0.9229 | -3.1987 | -112.87 | 10 | 1 | 100 | 004B0000 | use int data | 0
MAX2870 | 0 | 0 | MAX287000 | 2 | 16 | 65535 | 0 | 105 | 10 | 200 | 3000 | 6000 | 1 | 1 | -226.4 | -0.0977 | 1.4159 | -7.0327 | -210.62 | 1 | -116 | -0.0861 | 0.9229 | -3.1987 | -112.87 | 10 | 1 | 100 | 004B0000 | flat 1/f data only for int | 0
MAX2880 | 1 | 0 | MAX288010 | 3 | 19 | 4091 | 0 | 105 | 10 | 205 | 250 | 12400 | 0 | 0 | -222 |  |  |  |  | 0 | -115 |  |  |  |  | 10 | 0 |  | 004B0000 | real | 0
MAX2880 | 1 | 1 | MAX288011 | 4 | 19 | 4091 | 0 | 105 | 10 | 205 | 250 | 12400 | 0 | 0 | -227 |  |  |  |  | 0 | -119 |  |  |  |  | 10 | 0 |  | 004B0000 | real | 0
MAX2880 | 0 | 0 | MAX288000 | 5 | 16 | 65535 | 0 | 140 | 10 | 205 | 250 | 12400 | 0 | 0 | -229 |  |  |  |  | 0 | -122 |  |  |  |  | 10 | 0 |  | 004B0000 | real | 0
MAX2871 | 1 | 0 | MAX287110 | 6 | 19 | 4091 | 0 | 125 | 10 | 205 | 3000 | 6000 | 1 | 0 | -229 | -0.0977 | 1.4159 | -7.0327 | -213.22 | 0 | -122 | -0.0861 | 0.9229 | -3.1987 | -118.87 | 10 | 1 | 100 |  | fake data | 0
MAX2871 | 1 | 1 | MAX287111 | 7 | 19 | 4091 | 0 | 125 | 10 | 205 | 3000 | 6000 | 1 | 0 | -229 | -0.0977 | 1.4159 | -7.0327 | -213.22 | 0 | -122 | -0.0861 | 0.9229 | -3.1987 | -118.87 | 10 | 1 | 100 |  | fake data | 0
MAX2871 | 0 | 0 | MAX287100 | 8 | 16 | 65535 | 0 | 140 | 10 | 205 | 3000 | 6000 | 1 | 0 | -229 | -0.0977 | 1.4159 | -7.0327 | -213.22 | 0 | -122 | -0.0861 | 0.9229 | -3.1987 | -118.87 | 10 | 1 | 100 |  |  | 0
MAX2875 | 1 | 0 | MAX287510 | 9 | 19 | 4091 | 0 | 105 | 10 | 205 | 1500 | 3000 | 1 | 0 | -230 |  |  |  |  | 0 | -122 |  |  |  |  | 10 | 1 | 100 |  | fake data | 0
MAX2875 | 1 | 1 | MAX287511 | 10 | 19 | 4091 | 0 | 105 | 10 | 205 | 1500 | 3000 | 1 | 0 | -230 |  |  |  |  | 0 | -122 |  |  |  |  | 10 | 1 | 100 |  | fake data | 0
MAX2875 | 0 | 0 | MAX287500 | 11 | 2: 16; 3: 65535; 4: 0; 5: 140; 6: 10; 7: 205; 8: 1500; 9: 3000; 10: 1; 11: 0; 12: -230; 17: 0; 18: -122; 23: 10; 24: 1; 25: 100; 28: 0
ADF5355 | 1 | 0 | ADF535510 | 12 | 2: 23; 3: 65535; 4: 0; 5: 125; 6: 0; 7: 500; 8: 3400; 9: 6800; 10: 1; 11: 0; 12: -226; 17: 0; 18: -116; 23: 10; 24: 1; 25: 15; 28: 0
MAX2769 | 1 | 0 | MAX276910 | 13 | 36 | 32767 | 0.05 | 32 | 8 | 44 | 1550 | 1610 | 0 | 0 | -193 |  |  |  |  | 0 | -100 |  |  |  |  | 10 | 1 | 57 |  |  | 1 | 3 | 0.031
14
15
16
17
custom | 1 | 0 | custom10 | 18 | 2: 1; 3: 8191; 4: 0; 5: 50; 6: 4; 7: 105; 8: 0; 9: 0; 10: 0; 11: 0; 12: -130; 17: 0; 18: -300; 23: 10; 24: 0; 26: not input here, input at noise model input tab
VCO and XVCO data located at raw tab
Note on V35: guess, based on 50K BW 0.13fs jitter on DS

## limit check (hidden)
N_LL | N HL | FcomLL | FcomHL | FrefLL | FrefHL | Fvco LL | FvcoHL
36 | 32767 | 0.05 | 32 | 8 | 44 | 1550 | 1610
N limit
N LL | N= | HL |  | check
36 | 150 | 32767 |  |  | N
fcomp limit
fcomp_LL | fcmp= | HL
0.05 | 10.5 | 32
fref limit
fref_LL | Fref= | HL
8 | 10.5 | 44
Fvco
LL | Fvco | HL
1550 | 1575 | 1610 |  | fVCO

## register out (hidden)
MAX2870
R0 |  |  |  | R1 |  |  |  | R2 |  |  |  | R3 |  |  |  | R4 |  |  |  | R5
bit |  |  | note | bit |  | value |  | bit |  | value |  | bit |  | value |  | bit |  | value |  | bit |  | value
31 | 2147483648 | 0 | int | 31 | 2147483648 | 0 | CPOC | 31 | 2147483648 | 0 | LDS | 26 | 67108864 | 0 | vco | 29 | 536870912 | 3 | res_vco bias | 25 | 33554432 | 0 | res
15 | 32768 | 150 | n | 29 | 536870912 | 2 | CPL | 29 | 536870912 | 2 | SDN | 25 | 33554432 | 0 | vas_SH | 26 | 67108864 | 0 | res | 24 | 16777216 | 1 | F01
3 | 8 | 0 | frac | 27 | 134217728 | 0 | CPT | 26 | 67108864 | 0 | mux | 24 | 16777216 | 0 | RET | 24 | 16777216 | 0 | bs msb | 22 | 4194304 | 1 | LD
0 | 1 | 0 | addr | 15 | 32768 | 1 | P | 25 | 33554432 | 0 | DBR | 17 | 131072 | 0 | res | 23 | 8388608 | 0 | fb | 19 | 524288 | 0 | res
|  |  |  | 3 | 8 | 875 | mod | 24 | 16777216 | 0 | rdiv2 | 15 | 32768 | 0 | cmd | 20 | 1048576 | 0 | diva | 18 | 262144 | 0 | MUXMSB
|  |  |  | 0 | 1 | 1 | addr | 14 | 16384 | 1 | R main | 3 | 8 | 38 | cdiv | 12 | 4096 | 164 | BS VAS clk | 3 | 8 | 0 | res
[8 empty] | 13 | 8192 | 0 | reg4db | 0 | 1 | 3 | addr | 10 | 1024 | 0 | res | 0 | 1 | 5 | addr
[8 empty] | 9 | 512 | 1 | ICP |  |  |  |  | 9 | 512 | 1 | BDIV
[8 empty] | 8 | 256 | 0 | ldf |  |  |  |  | 8 | 256 | 1 | BOUT
[8 empty] | 7 | 128 | 0 | ldp |  |  |  |  | 6 | 64 | 3 | BPWR
[8 empty] | 6 | 64 | 1 | PDP |  |  |  |  | 5 | 32 | 1 | aOUT
[8 empty] | 5 | 32 | 0 | shdn |  |  |  |  | 3 | 8 | 3 | aPWR
[8 empty] | 4 | 16 | 0 | tri |  |  |  |  | 0 | 1 | 4 | addr
[8 empty] | 3 | 8 | 0 | RST
[8 empty] | 0 | 1 | 2 | addr
| 4915200 |  |  |  | 1073781593 |  |  |  | 1073758786 |  |  |  | 307 |  |  |  | 1611285500 |  |  |  | 20971525
004B0000 |  |  | , | 40009B59 |  |  | , | 40004242 |  |  | , | 00000133 |  |  | , | 600A43FC |  |  | , | 01400005
004B0000
MAX2880
R0 |  |  |  | R1 |  |  |  | R2 |  |  |  | R3 |  |  |  | R4
bit |  |  | note | bit |  | value |  | bit |  | value |  | bit |  | value |  | bit |  | value
31 | 2147483648 | 0 | Write | 31 | 2147483648 | 0 | Write | 31 | 2147483648 | 0 | Write | 31 | 2147483648 | 0 | Write | 31 | 2147483648 | 0 | Write
27 | 134217728 | 0 | MUX | 27 | 134217728 | 0 | N15-12 | 29 | 536870912 | 2 | SDN | 18 | 262144 | 0 | res | 22 | 4194304 | 0 | res
15 | 32768 | 150 | N 11-0 | 26 | 67108864 | 0 | res | 28 | 268435456 | 0 | csr | 17 | 131072 | 0 | F01 | 21 | 2097152 | #VALUE! | refsd
3 | 8 | 0 | F | 25 | 33554432 | 0 | Pre | 24 | 16777216 | 1 | ICP | 15 | 32768 | 0 | CPT | 19 | 524288 | 0 | cdm
0 | 1 | 0 | addr | 20 | 1048576 | 0 | res | 22 | 4194304 | 0 | res | 14 | 16384 | 0 | RSTSD | 20 | 1048576 | 0 | cdic
|  |  |  | 15 | 32768 | 0 | R 9-5 | 21 | 2097152 | 0 | rdiv2 | 13 | 8192 | 0 | cpoc | 0 | 1 | 4 | addr
|  |  |  | 3 | 8 | 1 | P | 20 | 1048576 | 0 | DBR | 11 | 2048 | 2 | cpl
|  |  |  | 0 | 1 | 1 | addr | 15 | 32768 | 1 | R 4-0 | 10 | 1024 | 0 | INT
[8 empty] | 3 | 8 | 875 | mod | 9 | 512 | 0 | LDF
[8 empty] | 0 | 1 | 2 | addr | 8 | 256 | 0 | LDS
[12 empty] | 7 | 128 | 0 | LDP
[12 empty] | 6 | 64 | 1 | PDP
[12 empty] | 5 | 32 | 0 | SHDN
[12 empty] | 4 | 16 | 0 | TRI
[12 empty] | 3 | 8 | 0 | Cnt rst
[12 empty] | 0 | 1 | 3 | addr
| 4915200 |  |  |  | 9 |  |  |  | 1090558810 |  |  |  | 4163 |  |  |  | #VALUE!
004B0000 |  |  | , | 00000009 |  |  | , | 41009B5A |  |  | , | 00001043 |  |  | , | #VALUE!
004B0000

## PNoise (hidden)
[13 empty] | 0 -constant 1=3rd order | constant | c3 | c2 | c1 | c0 | 0 -constant 1=fit | constant | c3 | c2 | c1 | c0 | 1/ offset f(KHz)
[13 empty] | 0 | -193 | 0 | 0 | 0 | 0 | 0 | -100 | 0 | 0 | 0 | 0 | 10
[32 empty] | 0 | 0
[32 empty] | 0 | 0 | 0 | #NUM!
[32 empty] | 0 | 0 | 0 | #NUM!
[13 empty] | cp(ma) | calculated | C3 | c2 | c1 | c0 | constant | con vs cal switch | [11 empty] | 0 | 0 | 0 | #NUM!
FVCO | Ref(MHz) | R | Rcomp(MHz) | N | 10logFcomp | 20logN= | FOM= | inband-flat |  | cheat flat |  | fom | 0.5 | -193 | 0 | 0 | 0 | 0 | -193 | 0 | [11 empty] | 0 | 0 | 0 | #NUM!
1575 | 10.5 | 1 | 10.5 | 150 | 70.2119 | 43.5218 | -193 | -79.2663 |  | 0 |  | 1/f | 0.5 | -100 | 0 | 0 | 0 | 0 | -100 | 0
cheat 1/f
|  | offset(KHz) | [7 empty] | 0
1/f 10k nom: | -100 | 10
|  | close loop inband | [12 empty] | low pass | high pass | filter vcxo | num_freq |  |  | in/out | LL | HL | int_LL | int_hl | [6 empty] | in/out | LL | HL | int_LL | int_hl |  | in/out | LL | HL | int_LL | int_hl |  | in/out | LL | HL | int_LL | int_hl |  | in/out | LL | HL | int_LL | int_hl
freq offset(kHz) | freq offset(Hz) | xtal1 | vco-open | pll_1/f | pll_flat | vcxo | vco | sdm | r2 | r3 | opamp | overall | overall_div | LIMIT |  |  |  | K | const_integ | n |  | 1 | 1000 | [9 empty] | 0 | 0 |  |  |  |  | 0 | 0 |  |  |  |  | 0 | 0 |  |  |  |  | 0 | 0
0.1 | 100 | -130 | -32 | -76.0481 | -79.26 | -86.4719 | -94.8153 | -233.9542 | -126.4268 | -113.747 | -330.7088 | -74.0575 | -74.0575 |  | 0.0062751 | -62.8153 |  | 0.1 | 2.2543e-08 | 0.060312 | 0 | 1 | 1 | 4.6283e-05 | 4.6283e-05 | 0 |  |  | 16.6202 | 16.6202 | 0 | 0 | 0.1 | 1 | 0 | 0 | 0 | 0 | 0.1 | 1 | 0 | 0 | 0 | 0 | 0.1 | 1 | 0 | 0 | 0 | 0 | 0.1 | 1 | 0 | 0 | 0
1 | 1000 | -131 | -52 | -85.4829 | -78.6948 | -86.9067 | -74.8088 | -193.389 | -106.4222 | -93.7405 | -310.7024 | -72.8512 | -72.8512 |  | 0.57147 | -22.8088 |  | 1 | 5.6064e-10 | 0.3277 | 1 | 1 | 4 | 3.1331e-05 | 0.0003109 | 0.00055914 |  |  | 14.1887 | 2252.75 | 4477.1224 | 0 | 1 | 4 | 0 | 0 | 0 | 0 | 1 | 4 | 0 | 0 | 0 | 0 | 1 | 4 | 0 | 0 | 0 | 0 | 1 | 4 | 0 | 0 | 0
4 | 4000 | -132.2 | -68.2 | -89.9657 | -77.1569 | -86.5688 | -69.8881 | -167.7688 | -97.3699 | -84.6612 | -301.6231 | -68.9053 | -68.9053 |  | 2.1093 | -1.6881 |  | 4 | 1.6745 | -0.98755 | 1 | 4 | 10 | -0.00052781 | -0.000216 | 0.00062363 |  |  | 8034.6033 | 20550.1431 | 25031.0796 | 0 | 4 | 10 | 0 | 0 | 0 | 0 | 4 | 10 | 0 | 0 | 0 | 0 | 4 | 10 | 0 | 0 | 0 | 0 | 4 | 10 | 0 | 0 | 0
10 | 10000 | -133 | -79 | -100.7466 | -83.9585 | -94.1704 | -78.0886 | -158.6527 | -102.8786 | -90.021 | -306.983 | -76.765 | -76.765 |  | -4.6922 | 0.91141 |  | 10 | 7.5946 | -1.0696 | 1 | 10 | 20 | -0.00018488 | -8.3932e-05 | 0.00020189 |  |  | 24469.3078 | 44435.7911 | 39932.9665 | 0 | 10 | 20 | 0 | 0 | 0 | 0 | 10 | 20 | 0 | 0 | 0 | 0 | 10 | 20 | 0 | 0 | 0 | 0 | 10 | 20 | 0 | 0 | 0
20 | 20000 | -133.9 | -85.3 | -110.4986 | -90.7002 | -101.8121 | -84.4395 | -153.3533 | -109.4452 | -96.0943 | -313.0568 | -83.2048 | -83.2048 |  | -11.4339 | 0.86055 |  | 20 | 22.6048 | -1.1247 | 1 | 20 | 40 | -7.6534e-05 | -3.2192e-05 | 8.8683e-05 |  |  | 50955.7763 | 85733.4671 | 69555.3816 | 0 | 20 | 40 | 0 | 0 | 0 | 0 | 20 | 40 | 0 | 0 | 0 | 0 | 20 | 40 | 0 | 0 | 0 | 0 | 20 | 40 | 0 | 0 | 0
40 | 40000 | -134.8 | -91.6 | -121.2823 | -98.4736 | -110.4854 | -91.0015 | -149.0858 | -117.2849 | -102.3823 | -319.3466 | -89.9761 | -89.9761 |  | -19.2073 | 0.59852 |  | 40 | 44.0618 | -1.1562 | 1 | 40 | 80 | -3.0647e-05 | -1.234e-05 | 3.6614e-05 |  |  | 93586.4396 | 150733.4074 | 114293.9356 | 0 | 40 | 80 | 0 | 0 | 0 | 0 | 40 | 80 | 0 | 0 | 0 | 0 | 40 | 80 | 0 | 0 | 0 | 0 | 40 | 80 | 0 | 0 | 0
80 | 80000 | -135.7 | -97.9 | -133.9321 | -108.1131 | -121.025 | -97.6293 | -146.6854 | -127.072 | -108.7426 | -325.7142 | -96.9371 | -96.9371 |  | -28.8468 | 0.27067 |  | 80 | 55.9221 | -1.1667 | 1 | 80 | 100 | -1.2145e-05 | -9.0192e-06 | 6.2515e-06 |  |  | 155508.257 | 180445.2129 | 49873.9119 | 0 | 80 | 100 | 0 | 0 | 0 | 0 | 80 | 100 | 0 | 0 | 0 | 0 | 80 | 100 | 0 | 0 | 0 | 0 | 80 | 100 | 0 | 0 | 0
100 | 100000 | -136 | -100 | -138.3765 | -111.5884 | -124.8003 | -99.8082 | -146.2852 | -130.5853 | -110.7663 | -327.7432 | -99.1985 | -99.1985 |  | -32.3221 | 0.19177 |  | 100 | 0.30792 | -0.94083 | 1 | 100 | 200 | -1.3641e-05 | -7.4037e-06 | 1.2475e-05 |  |  | 107542.4454 | 233471.9083 | 251858.9257 | 0 | 100 | 200 | 0 | 0 | 0 | 0 | 100 | 200 | 0 | 0 | 0 | 0 | 100 | 200 | 0 | 0 | 0 | 0 | 100 | 200 | 0 | 0 | 0
200 | 200000 | -138.4 | -105.4 | -152.8624 | -123.064 | -138.6758 | -105.3445 | -145.7273 | -142.1243 | -116.9693 | -333.9902 | -104.9843 | -104.9843 |  | -43.7977 | 0.055488 |  | 200 | 0.17527 | -0.91889 | 1 | 200 | 400 | -7.5765e-06 | -4.2391e-06 | 6.6749e-06 |  |  | 218460.8861 | 488917.4432 | 540913.1141 | 0 | 200 | 400 | 0 | 0 | 0 | 0 | 200 | 400 | 0 | 0 | 0 | 0 | 200 | 400 | 0 | 0 | 0 | 0 | 200 | 400 | 0 | 0 | 0
400 | 400000 | -140.8 | -110.8 | -167.9184 | -135.1097 | -153.1216 | -110.7861 | -145.763 | -154.1732 | -123.2036 | -340.3961 | -110.5272 | -110.5272 |  | -55.8434 | 0.013925 |  | 400 | 0.16895 | -0.91756 | 1 | 400 | 1000 | -4.2422e-06 | -1.9736e-06 | 4.5372e-06 |  |  | 486614.5628 | 1414931.2385 | 1856633.3514 | 0 | 400 | 1000 | 0 | 0 | 0 | 0 | 400 | 1000 | 0 | 0 | 0 | 0 | 400 | 1000 | 0 | 0 | 0 | 0 | 400 | 1000 | 0 | 0 | 0
1000 | 1000000 | -144 | -118 | -188.809 | -152.0209 | -173.2328 | -117.9982 | -146.975 | -170.9944 | -132.2164 | -350.4505 | -117.8299 | -117.8299 |  | -72.7546 | 0.0017749 |  | 1000 | 5.2361e-10 | -0.2085 | 1 | 1000 | 1000 | 2.8271e-06 | 2.8271e-06 | 0 |  |  | 638101.6973 | 638101.6973 | 0 | 0 | 1000 | 10000 | 0 | 0 | 0 | 0 | 1000 | 10000 | 0 | 0 | 0 | 0 | 1000 | 10000 | 0 | 0 | 0 | 0 | 1000 | 10000 | 0 | 0 | 0
10000 | 10000000 | -200 | -122 | -252.9711 | -206.183 | -283.3949 | -122 | -196.975 | -224.7981 | -166.39 | -398.796 | -121.9998 | -121.9998 |  | -126.9167 | 6.8082e-07 |  | 10000 | #NUM! | #NUM! | 0 | 10000 | 0 | [8 empty] | 0 | 10000 | 0 | 0 | 0 |  | 0 | 10000 | 0 | 0 | 0 |  | 0 | 10000 | 0 | 0 | 0 |  | 0 | 10000 | 0 | 0 | 0
| 1000 | [12 empty] | -150 | [16 empty] | FM
| 1000000 | [12 empty] | -150 | [11 empty] | 0.0015399 |  |  |  |  | 2952569.7889 | [5 empty] | 0 | [5 empty] | 0 | [5 empty] | 0 | [5 empty] | 0
[6 empty] | -100 | [19 empty] | -28.1251 | dB DSB |  |  |  | 1.7183 | [5 empty] | #NUM! | [5 empty] | #NUM! | [5 empty] | #NUM! | [5 empty] | #NUM!
[5 empty] | freq | out ref spur | [19 empty] | 2.2484 | degree | 0.039241
[5 empty] | 100 | -56.4719 | [19 empty] | 3.9654 | ps
[5 empty] | 1000 | -55.9067
freq offset(kHz) |  |  |  |  | 4000 | -54.3688 | [6 empty] | overall_div |  |  |  |  | K | const_integ | n |  | 51 | 55
0.1 |  |  |  |  | 10000 | -61.1704 | [6 empty] | -74.0575 |  |  |  |  | 0.1 | 2.2543e-08 | 0.060312 | 0 | 1 | 1 | 4.6283e-05 | 4.6283e-05 | 0
1 |  |  |  |  | 20000 | -67.9121 | [6 empty] | -72.8512 |  |  |  |  | 1 | 5.6064e-10 | 0.3277 | 0 | 1 | 4 | 3.1331e-05 | 0.0003109 | 0
4 |  |  |  |  | 40000 | -75.6854 | [6 empty] | -68.9053 |  |  |  |  | 4 | 1.6745 | -0.98755 | 0 | 4 | 10 | -0.00052781 | -0.000216 | 0
10 |  |  |  |  | 80000 | -85.325 | [6 empty] | -76.765 |  |  |  |  | 10 | 7.5946 | -1.0696 | 0 | 10 | 20 | -0.00018488 | -8.3932e-05 | 0
20 |  |  |  |  | 100000 | -88.8003 | [6 empty] | -83.2048 |  |  |  |  | 20 | 22.6048 | -1.1247 | 0 | 20 | 40 | -7.6534e-05 | -3.2192e-05 | 0
40 |  |  |  |  | 200000 | -100.2758 | [6 empty] | -89.9761 |  |  |  |  | 40 | 44.0618 | -1.1562 | 1 | 40 | 80 | -3.0647e-05 | -1.234e-05 | 3.6614e-05
80 |  |  |  |  | 400000 | -112.3216 | [6 empty] | -96.9371 |  |  |  |  | 80 | 55.9221 | -1.1667 | 0 | 80 | 100 | -1.2145e-05 | -9.0192e-06 | 0
100 |  |  |  |  | 1000000 | -129.2328 | [6 empty] | -99.1985 |  |  |  |  | 100 | 0.30792 | -0.94083 | 1 | 100 | 400 | -1.3641e-05 | -4.0183e-06 | 1.9246e-05
200 |  |  |  |  | 10000000 | -183.3949 | [6 empty] | -104.9843 |  |  |  |  | 200 | 0.17527 | -0.91889 | 1 | 200 | 1000 | -7.5765e-06 | -1.9674e-06 | 1.1218e-05
400 |  |  |  |  | 1000 | [7 empty] | -110.5272 |  |  |  |  | 400 | 0.16895 | -0.91756 | 1 | 400 | 1000 | -4.2422e-06 | -1.9736e-06 | 4.5372e-06
1000 | [12 empty] | -117.8299 |  |  |  |  | 1000 | 5.2361e-10 | -0.2085 | 1 | 1000 | 1000 | 2.8271e-06 | 2.8271e-06 | 0
10000 | [12 empty] | -121.9998 |  |  |  |  | 10000 | #NUM! | #NUM! | 0 | 10000 | 0
overall_div
-74.0575
-72.8512
-68.9053
-76.765
-83.2048
-89.9761
-96.9371
-99.1985
-104.9843
-110.5272
-117.8299
-121.9998
CALCULATE MISSNG POINTs
freq(KHz) | PN (dBc/Hz) | new freq | new PN
0.1 | -74.0575 | 0.5 | -73.2143
1 | -72.8512 | 5 | -300 | -70.8194
4 | -68.9053 | 5 | -70.8194
10 | -76.765 | 50 | -300 | -92.2171
20 | -83.2048 | 50 | -300
40 | -89.9761 | 50 | -92.2171
80 | -96.9371 | 50 | -300
100 | -99.1985 | 800 | -300 | -116.0514
200 | -104.9843 | 800 | -300
400 | -110.5272 | 800 | -116.0514
1000 | -117.8299 | 5000 | -120.7446 | -120.7446
10000 | -121.9998 | 5000 | -300
0
0
Note on I25: the calculated one =-800 dbc, cause plot plot wired,

## flat 1f raw (hidden)
FOM should be function of CP current, DS showed best number under cp=5mA, need to get more data point setup trick: 1. need clean DC power (op amp driven by E5052 DC power, otherwise the VCXO noise (due to dirty DC power ) dominate
fcomp= | 50 | N= | 60
| PN_flat-100k | PN_1Hz | 1/f 1K | calued 10K | 1/f meas 10k |  | loop filter used
5-1111 | -110 | -222.5527 | -97 | -116.5424 |  |  | 3.9n |  |  | linear
4-1100 | -110 | -222.5527 | -97 | -116.5424 |  |  | 3.9n |  |  | -274
3-1000 | -109 | -221.5527 | -97 | -116.5424 |  |  | 3.9n |  |  | ltc6946 | customer measure unknown linear part
2-0101 | -107 | -219.5527 | -96.5 | -116.0424 |  |  | 3.9n |  |  | calculate
1-0010 | -104 | -216.5527 | -96.2 | -115.7424 |  |  | 3.9n |  |  | -110.0544 | -100
0.3-min | -100 | -212.5527 | -94 | -113.5424 |  |  | 3.9n |  |  | -120.0544 | -108
-130.0544
1-0010 | -107 | -219.5527 | -96 | -115.5424 |  |  | 1n |  |  | -140.0544
0.3 | -102 | -214.5527 | -94 | -113.5424 |  |  | 1n |  |  | -150.0544
ICP unit
0.31961
code | ICP (mA)
0 | 0.31961
1 | 0.63922
2 | 0.95882
3 | 1.2784
4 | 1.598
5 | 1.9176 |  | cpi | PLL flat noise | cal | -0.0977 | 1.4159 | -7.0327 | -210.62
6 | 2.2373 |  | 0.32 | -212.55 | -212.7287 | 0.17868 | -0.08406%
7 | 2.5569 |  | 0.64 | -214.55 | -214.5666 | 0.016587 | -0.007731%
8 | 2.8765 |  | 0.96 | -216.55 | -216.1529 | 0.39706 | -0.1834%
9 | 3.1961 |  | 1.28 | -217.55 | -217.5069 | 0.043063 | -0.01979%
10 | 3.5157 |  | 1.6 | -218.55 | -218.6478 | 0.097795 | -0.04475%
11 | 3.8353 |  | 1.92 | -219.55 | -219.5947 | 0.04472 | -0.02037%
12 | 4.1549 |  | 2.24 | -220.2167 | -220.3669 | 0.15025 | -0.06823%
13 | 4.4745 |  | 2.56 | -220.8833 | -220.9836 | 0.10027 | -0.0454%
14 | 4.7941 |  | 2.88 | -221.55 | -221.464 | 0.08602 | -0.03883%
15 | 5.1137 |  | 3.2 | -221.8 | -221.8273 | 0.027258 | -0.01229%
|  |  | 3.52 | -222.05 | -222.0926 | 0.042645 | -0.01921%
|  |  | 3.84 | -222.3 | -222.2794 | 0.02065 | -0.009289%
|  |  | 4.16 | -222.55 | -222.4066 | 0.14342 | -0.06444%
|  |  | 4.48 | -222.55 | -222.4936 | 0.05645 | -0.02536%
|  |  | 4.8 | -222.55 | -222.5595 | 0.0094624 | -0.004252%
|  |  | 5.12 | -222.55 | -222.6235 | 0.073527 | -0.03304%
|  |  | cpi | PLL 1/f noise |  | -0.0861 | 0.9229 | -3.1987 | -112.87
|  |  | 0.32 | -113.5 | -113.8019 | 0.3019 | -0.266%
|  |  | 0.64 | -114.6 | -114.5617 | 0.038281 | -0.0334%
|  |  | 0.96 | -115.7 | -115.1664 | 0.53362 | -0.4612%
|  |  | 1.28 | -115.8 | -115.6328 | 0.16718 | -0.1444%
|  |  | 1.6 | -115.9 | -115.978 | 0.077962 | -0.06727%
|  |  | 1.92 | -116 | -116.2187 | 0.21873 | -0.1886%
|  |  | 2.24 | -116.1667 | -116.3721 | 0.20539 | -0.1768%
|  |  | 2.56 | -116.3333 | -116.4549 | 0.12154 | -0.1045%
|  |  | 2.88 | -116.5 | -116.4841 | 0.0159 | -0.01365%
|  |  | 3.2 | -116.5 | -116.4767 | 0.023331 | -0.02003%
|  |  | 3.52 | -116.5 | -116.4495 | 0.050493 | -0.04334%
|  |  | 3.84 | -116.5 | -116.4195 | 0.080457 | -0.06906%
|  |  | 4.16 | -116.5 | -116.4037 | 0.096296 | -0.08266%
|  |  | 4.48 | -116.5 | -116.4189 | 0.081081 | -0.0696%
|  |  | 4.8 | -116.5 | -116.4821 | 0.017885 | -0.01535%
|  |  | 5.12 | -116.5 | -116.6102 | 0.11022 | -0.09461%

## vcxo raw (hidden)
INPUT raw TCXO PN data here: |  |  |  |  | 153.6 |  |  |  | 153 tcx w/o any cap load
off set freq(Khz) | 40_mea_evk | 50_mea_evk | xtal1 | xtal2 | ideal | <------------------- | input RAW TCXOat "noise model input " tab |  | -85 | 0
index | 1 | 2 | 3 | 4 | 5 |  |  |  | -110 | 4
0.1 | -115 | -108 | -130 | -100 | -300 |  |  |  | -135 | MAX923_122.88_3TO
1 | -137.7 | -143.4 | -131 | -129 | -300 |  |  |  | -145 | 0
10 | -148.9 | -157 | -133 | -142 | -300 |  |  |  | -158 | -129
100 | -154 | -161 | -136 | -147 | -300 |  |  |  |  | -142
1000 | -164 | -169 | -144 | -154 | -300 |  |  |  |  | -147
| do not delete | do not delete
| 40 | 50 | 150
off set freq(Khz) | 40_mea_evk | 50_mea_evk | xtal1 | xtal2 | ideal | <------------------------- | this section calculate missing point, do NOT touch | 2870 61.44 put | e8267d output
index | 1 | 2 | 3 | 4 | 5
0.1 | -115 | -108 | -130 | -100 | -300 |  |  | -110 | -120
1 | -137.7 | -143.4 | -131 | -129 | -300 |  |  | -130 | -130
4 | -144.42 | -151.56 | -132.2 | -136.8 | -300
10 | -148.9 | -157 | -133 | -142 | -300 |  |  | -135 | -135
20 | -150.43 | -158.2 | -133.9 | -143.5 | -300
40 | -151.96 | -159.4 | -134.8 | -145 | -300
80 | -153.49 | -160.6 | -135.7 | -146.5 | -300
100 | -154 | -161 | -136 | -147 | -300 |  |  | -140 | -138
200 | -157 | -163.4 | -138.4 | -149.1 | -300
400 | -160 | -165.8 | -140.8 | -151.2 | -300
1000 | -164 | -169 | -144 | -154 | -300
10000 | -200 | -200 | -200 | -200 | -200
xtal1
selection
3 | index |  | <------------------------------------------------------------------------------------------------------------------ |  |  |  | this section chosse the PN profile based on model selected, do NOT touch
-130 | 2
-131 | 3 |  | cheat
-132.2 | 4 |  | 0
-133 | 5
-133.9 | 6
-134.8 | 7
-135.7 | 8
-136 | 9
-138.4 | 10
-140.8 | 11
-144 | 12
-200 | 13

## vco raw data (hidden)
open loop | 2870 |  | 2870 |  | 2870 | adi4350 | adi4,350 | adi4,350 | adi4350 | adi4,350 | adi4350 | adi4350 | adi4350 | adi4,350 | hmc 883
freq(kHz) | ds-3G | ior2-3.3g | ds-4.5G | ior2-4.4g | ds-6G | 2.2G, ds | 2.2G meas ior-mv | 2.2G meas jl | 3.3G, ds | 3.3G meas wv29_ior2 mv | 3.3G meas jl | 4.4G ds | 4.4G meas-ior mv | 4.4G meas jl | 4G 2LO
0.1
1 | -51.85 |  |  | -35 |  | -50 |  |  | -45 | -43 |  | -40 | -38
10 | -84.4 |  | -75 | -74 | -71.5 | -89 |  |  | -86 | -85 |  | -83 | -74 |  | -80
100 | -112.18 |  | -104 | -104 | -100.5 | -114 |  |  | -111 | -112 |  | -110 | -106 |  | -110
1000 | -135.54 |  | -130 | -132 | -128 | -134 |  |  | -134 | -135 |  | -132 | -132 |  | -135
5000 | -149 |  | -145.5 |  | -143.5 | -148 |  |  | -145 |  |  | -145 |  |  | -155
10000 | -154.53 |  |  | -152 |  | -150 |  |  | -150 | -150 |  | -150 | -149
[19 empty] | kvco | fmin | fmax
| ol |  | filt | [10 empty] | 2 | 3 | 4 | 5 | 6 | 7 | 8 | 9
0.1 | -32 |  | -32 | [8 empty] | Selected | cro8000 | 8 | -71 | -99.5 | -123.4 | -144 | 42 | 7890 | 8010 | <--- selected data
1 | -52 |  | -52 | [10 empty] | 3: freq off (K)
4 |  |  | -68.2 | [9 empty] | VCO name | index | 1 | 10 | 100 | 1000 | kvco | fmin | fmax
10 | -79 |  | -79 | [10 empty] | 0 | #VALUE! | #VALUE! | #VALUE! | #VALUE! | 100 |  |  | <-effective max2870 vco noise
20 |  |  | -85.3 | bar: 2 to fmax 9
40 |  |  | -91.6 | [10 empty] | 2: 2
80 |  |  | -97.9 | [9 empty] | V940ME28 | 3 | -62.8 | -89 | -110.9 | -130.9 | 85 | 5850 | 6040
100 | -100 |  | -100 | [9 empty] | DXO11751220 | 4 | -42 | -80 | -105 | -130 | 60 | 11750 | 12200
200 |  |  | -105.4 | [9 empty] | umx806 | 5 | -88 | -111 | -136 | -156 | 6.5 | 3900 | 4100
400 |  |  | -110.8 | [9 empty] | ac-761 | 6 | -90 | -119 | -142 | -164 | 0 | 0 | 0
1000 | -118 |  | -118 | [9 empty] | cvss945 | 7 | -154 | -167 | -174 | -175 | 0.00125 | 0 | 0
10000 | -122 |  | -122 | [9 empty] | cro8000 | 8 | -71 | -99.5 | -123.4 | -144 | 42 | 7890 | 8010
index | fit-curve
freq off (K) | 1 | 10 | 100 | 1000 | 10000
[7 empty] | 100 | -104.96 | 400 | -120.0476
[7 empty] | 1000 | -130.02
[6 empty] | vco cheat | 0 | <--
new freq | 1575 | 1575 | 1575 | 1575
freq vco
vco freq> | 1575 |  |  |  |  | this section do 2nd order fit curve base on known data, the coff is from other tool , M$ excel ...
2870 cal | -52 | -79 | -100 | -118 | -122
calulated | -52 | -79 | -100 | -118 | -122
internal vco | 1
real
MAX2769 | [7 empty] | MAX2870 | 0 |  |  |  | MAX2871 | 2: 0; 6: MAX2875; kvco 7: 0 |  | ADF5355 | 0 |  |  | MAX2769 | 1
index | 1 | 2 | 3 |  | 2 | 3 | 2 |  | 3000 | 4500 | 6000 |  | freq(kHz) | 3000 | 4500 | 6000 |  | freq(kHz) | 1500 | 2000 | 3000 |  | freq(kHz) | 3400 | 5000 | 6800 | freq(kHz) | 1550 | 1575 | 1610
| 1550 | 1575 | 1610 | 2 | 1575 | 1610 | 1575 | 1 | -54 | -45 | -35 |  | 1 | -55 | -48 | -43 |  | 1 | -56.5692 | -57.7262 | -51.0328 |  | 1 | -65 | -60 | -55 | 1 | -52 | -52 | -52
1 | -52 | -52 | -52 | 3 | -52 | -52 | -52 | 10 | -83.5 | -75 | -71.5 |  | 10 | -83 | -77 | -71 |  | 10 | -86.3388 | -88.7563 | -80.2497 |  | 10 | -92.5 | -87 | -82 | 10 | -79 | -79 | -79
10 | -79 | -79 | -79 | 4 | -79 | -79 | -79 | 100 | -111 | -104 | -100.5 |  | 100 | -111 | -106 | -101 |  | 100 | -115.2857 | -116.5509 | -109.7037 |  | 100 | -116 | -113 | -110 | 100 | -100 | -100 | -100
100 | -100 | -100 | -100 | 5 | -100 | -100 | -100 | 1000 | -136 | -130 | -128 |  | 1000 | -136 | -132 | -128 |  | 1000 | -140.8098 | -140.0328 | -134.861 |  | 1000 | -138 | -135 | -132 | 1000 | -118 | -118 | -118
1000 | -118 | -118 | -118 | 6 | -118 | -118 | -118 | 10000 | -155 | -152 | -150 |  | 10000 | -155 | -153 | -150 |  | 10000 | -160.7176 | -160.4185 | -156.2735 |  | 10000 | -155 | -153 | -150 | 10000 | -122 | -122 | -122
10000 | -122 | -122 | -122 | 7 | -122 | -122 | -122
[9 empty] | 0 | 0 | 0 |  |  | 0 | 0 | 0 |  |  | 0 | 0 | 0 |  |  | 0 | 0 | 0 |  | 1550 | 1575 | 1610
[9 empty] | 0 | 0 | 0 |  |  | 0 | 0 | 0 |  |  | 0 | 0 | 0 |  |  | 0 | 0 | 0 |  | -52 | -52 | -52
[9 empty] | 0 | 0 | 0 |  |  | 0 | 0 | 0 |  |  | 0 | 0 | 0 |  |  | 0 | 0 | 0 |  | -79 | -79 | -79
[9 empty] | 0 | 0 | 0 |  |  | 0 | 0 | 0 |  |  | 0 | 0 | 0 |  |  | 0 | 0 | 0 |  | -100 | -100 | -100
[9 empty] | 0 | 0 | 0 |  |  | 0 | 0 | 0 |  |  | 0 | 0 | 0 |  |  | 0 | 0 | 0 |  | -118 | -118 | -118
[9 empty] | 0 | 0 | 0 |  |  | 0 | 0 | 0 |  |  | 0 | 0 | 0 |  |  | 0 | 0 | 0 |  | -122 | -122 | -122

## SDM (hidden)
Frac/int (1/0) | 1 | 0 | <-turn off SDM for int mode
fcomp | 10.5 | order | 3
f
100 | -233.9605
1000 | -193.9605
4000 | -169.8781
10000 | -153.9605
20000 | -141.9194
40000 | -129.8785
80000 | -117.8385
100000 | -113.9631
200000 | -101.9297
400000 | -89.9196
1000000 | -74.2205
10000000 | -86.0665
0
0

## PLL filter cal (hidden)
Fcomp_MHz) | 10.5 | [9 empty] | pas flt | Switch |  | C1/C2/R2 up |  | C1/C2/R2 dn |  | C1/C2/R2 |  | z2_r3 |  | Active filter impdeance
| 0.5 | [8 empty] | passive= | 1 |  | Hz | re-a | im-b | re-c | im-d | re | im | re | im | re | im
KVCO(MHz/V) | 57 | [11 empty] | 100 | 1 | 0.037322 | -4.221e-07 | 0.00021865 | 161.8603 | -4573.7304 | 0.99991 | -6.1575e-05 | 161.5642 | -4573.3329
N | 150 | [11 empty] | 1000 | 1 | 0.37322 | -4.221e-05 | 0.0021865 | 161.8006 | -460.4653 | 0.99991 | -0.00061574 | 161.5025 | -460.5234 |  | <<-- result only work when pass=0 !!!
t3t1_% | 50 | [11 empty] | 4000 | 1 | 1.4929 | -0.00067537 | 0.0087462 | 160.9015 | -126.76 | 0.9999 | -0.0024622 | 160.5725 | -127.1429
BW(KHz) | 10 | [11 empty] | 10000 | 1 | 3.7322 | -0.004221 | 0.021865 | 156.0456 | -75.8581 | 0.99981 | -0.0061453 | 155.5505 | -76.8029
PM(degree) | 60 | PM(rad) | 1.0472 | [9 empty] | 20000 | 1 | 7.4644 | -0.016884 | 0.043731 | 140.863 | -77.253 | 0.99955 | -0.012226 | 139.855 | -78.9404
[13 empty] | 40000 | 1 | 14.9288 | -0.067537 | 0.087462 | 101.3998 | -89.7326 | 0.99872 | -0.024116 | 99.1059 | -92.063
w_bw | 62831.8531 | [11 empty] | 80000 | 1 | 29.8577 | -0.27015 | 0.17492 | 47.8163 | -79.5625 | 0.99652 | -0.047268 | 43.8891 | -81.5458
1/cos_pm | 2 | [11 empty] | 100000 | 1 | 37.3221 | -0.4221 | 0.21865 | 34.2443 | -70.6804 | 0.99516 | -0.058734 | 29.9272 | -72.3496
tan_pm | 1.7321 | [11 empty] | 200000 | 1 | 74.6442 | -1.6884 | 0.43731 | 10.1757 | -41.5741 | 0.98488 | -0.1153 | 5.2282 | -42.119
T1 | 2.843e-06 | 1+Wbt^2+T1^2 |  | 1.0319 |  |  | R3 scale | [5 empty] | 400000 | 1 | 149.2885 | -6.7537 | 0.87462 | 2.6698 | -21.7591 | 0.94667 | -0.22109 | -2.2833 | -21.189
T2 | 5.9397e-05 |  |  | 14.9282 |  |  | 1 |  | switch |  |  |  | 1000000 | 1 | 373.2212 | -42.2103 | 2.1865 | 0.43317 | -8.8195 | 0.74478 | -0.43452 | -3.5096 | -6.7568
T3 | 1.4215e-06 |  |  | 1.008 |  |  |  |  | round | R3/C3 INTERNAL |  |  | 10000000 | 1 | 3732.2121 | -4221.0324 | 21.8655 | 0.0043432 | -0.88417 | 0.0285 | -0.16625 | -0.14687 | -0.025921
freeze | value | 2*pi*c | C(pF) R (Kohm) |  | frz filter C(pF) R (Kohm) | <frexxed | exact calculated | round up |  | 1
C1 | 1.8e-08 | 1.131e-07 | 18000 |  | 18000 |  | 8.727e-09 | 8.2e-09 | 8.2e-09
C2 | 3.3e-07 | 2.0735e-06 | 330000 |  | 330000 |  | 3.5806e-07 | 3.3e-07 | 3.3e-07
C3 | 3.1e-11 | 1.9478e-10 | 31 |  | 31 |  | 1.8e-09 | 1.8e-09 | 3.1e-11 | 3.1e-11 |  | 3.1e-11
R2 | 180 |  | 0.18 |  | 0.18 |  | 179.9922 | 180 | 180
R3 | 3000 |  | 3 |  | 3 |  | 45855.3102 | 47000 | 3000 | 3000 |  | 3000
|  | KHz | Hz | lp | hp |  |  |  |  | Z_2pole_up | Z_2pole_up | Z_2pole_dn | Z_2pole_dn | Z_2ploe | Z_2ploe | Z-3ploe_up | Z-3ploe_up | Z-3ploe_dn | Z-3ploe_dn | Z_3ploe | loop filter impd passive | X ICP and KVCO |  | 1/s |  | for loop gain | for loop gain | G_OL |  | 1+OL |  | G_CL |  | amp_OL | phase_Ol | amp_ol_db | amp_CL |  | amp_Cl_db | noise gain vco | noise gain vco | noise gain vco amp | noise gain vco amp
0.1 | 0 | 0 | Hz | Lp | HP | Hz | OLGain | OLPhase |  | re-a | im-b | re-c | im-d | re | im | re | im | re1 | im1 | re | im | re | im | re | im | re | im | re | im |  |  | re | im | [6 empty] | re | im
| 1 | 0.1 | 100 | 0.0062751 | -62.8153 | 100 | 62.8215 | 2.0233 | 100 | 1 | 0.037322 | -4.221e-07 | 0.00021865 | 161.8603 | -4573.7304 | -234816708571.218 | -8309955847.8142 | 3161.8603 | -51344877.9536 | 161.5642 | -4573.3329 | 4604580.5201 | -130339987.5519 | 0 | 628.3185 | -207442.533 | -7328.4175 | -1382.9502 | -48.8561 | -1381.9502 | -48.8561 | 1.0007 | -2.555e-05 | 1383.8129 | 2.0233 | 62.8215 | 1.0007 | -3.1063 | 0.0062751 | -0.00072271 | 2.555e-05 | 0.00072316 | -62.8153
1 | 1 | 1 | 1000 | 0.57147 | -22.8088 | 1000 | 23.3803 | 19.3254 | 1000 | 1 | 0.37322 | -4.221e-05 | 0.0021865 | 161.8006 | -460.4653 | -2364042741.3147 | -830689112.4702 | 3161.8006 | -5134490.8876 | 161.5025 | -460.5234 | 4602820.7761 | -13124917.8943 | 0 | 6283.1853 | -2088.8956 | -732.5617 | -13.926 | -4.8837 | -12.926 | -4.8837 | 1.0677 | -0.025578 | 14.7575 | 19.3254 | 23.3803 | 1.068 | -2.8043 | 0.57147 | -0.067699 | 0.025578 | 0.07237 | -22.8088
| 4 | 4 | 4000 | 2.1093 | -1.6881 | 4000 | 3.7975 | 51.6275 | 4000 | 1 | 1.4929 | -0.00067537 | 0.0087462 | 160.9015 | -126.76 | -162697382.0915 | -206518274.74 | 3160.9015 | -1283634.3655 | 160.5725 | -127.1429 | 4576316.4619 | -3623571.3221 | 0 | 25132.7412 | -144.1773 | -182.0858 | -0.96118 | -1.2139 | 0.038818 | -1.2139 | 0.97368 | -0.82295 | 1.5484 | 51.6275 | 3.7975 | 1.2749 | -2.2405 | 2.1093 | 0.026316 | 0.82295 | 0.82337 | -1.6881
10 | 1 | 10 | 10000 | -4.6922 | 0.91141 | 10000 | -5.6036 | 63.7222 | 10000 | 1 | 3.7322 | -0.004221 | 0.021865 | 156.0456 | -75.8581 | -38945765.0995 | -80114285.415 | 3156.0456 | -513478.9003 | 155.5505 | -76.8029 | 4433188.8143 | -2188883.8095 | 0 | 62831.8531 | -34.8372 | -70.5564 | -0.23225 | -0.47038 | 0.76775 | -0.47038 | 0.052973 | -0.58021 | 0.52459 | 63.7222 | -5.6036 | 0.58262 | -2.0294 | -4.6922 | 0.94703 | 0.58021 | 1.1106 | 0.91141
| 2 | 20 | 20000 | -11.4339 | 0.86055 | 20000 | -12.2944 | 60.5577 | 20000 | 1 | 7.4644 | -0.016884 | 0.043731 | 140.863 | -77.253 | -19830963.2185 | -36159739.6044 | 3140.863 | -256778.7741 | 139.855 | -78.9404 | 3985867.839 | -2249802.4551 | 0 | 125663.7061 | -17.9034 | -31.7185 | -0.11936 | -0.21146 | 0.88064 | -0.21146 | -0.073631 | -0.2578 | 0.24282 | 60.5577 | -12.2944 | 0.26811 | -2.0847 | -11.4339 | 1.0736 | 0.2578 | 1.1041 | 0.86055
| 4 | 40 | 40000 | -19.2073 | 0.59852 | 40000 | -19.8058 | 47.1099 | 40000 | 1 | 14.9288 | -0.067537 | 0.087462 | 101.3998 | -89.7326 | -11517247.8976 | -13014737.7549 | 3101.3998 | -128440.4932 | 99.1059 | -92.063 | 2824518.8086 | -2623795.0258 | 0 | 251327.4123 | -10.4397 | -11.2384 | -0.069598 | -0.074923 | 0.9304 | -0.074923 | -0.06788 | -0.085993 | 0.10226 | 47.1099 | -19.8058 | 0.10956 | -2.3194 | -19.2073 | 1.0679 | 0.085993 | 1.0713 | 0.59852
| 8 | 80 | 80000 | -28.8468 | 0.27067 | 80000 | -29.1175 | 28.2898 | 80000 | 1 | 29.8577 | -0.27015 | 0.17492 | 47.8163 | -79.5625 | -5105951.9961 | -3068627.0415 | 3047.8163 | -64254.9428 | 43.8891 | -81.5458 | 1250838.8857 | -2324054.0353 | 0 | 502654.8246 | -4.6236 | -2.4885 | -0.030824 | -0.01659 | 0.96918 | -0.01659 | -0.031502 | -0.017657 | 0.035005 | 28.2898 | -29.1175 | 0.036113 | -2.6478 | -28.8468 | 1.0315 | 0.017657 | 1.0317 | 0.27067
100 | 1 | 100 | 100000 | -32.3221 | 0.19177 | 100000 | -32.5139 | 22.4723 | 100000 | 1 | 37.3221 | -0.4221 | 0.21865 | 34.2443 | -70.6804 | -3628755.331 | -1758111.6928 | 3034.2443 | -51410.9847 | 29.9272 | -72.3496 | 852924.4569 | -2061962.2203 | 0 | 628318.5307 | -3.2817 | -1.3575 | -0.021878 | -0.0090498 | 0.97812 | -0.0090498 | -0.02228 | -0.0094584 | 0.023676 | 22.4723 | -32.5139 | 0.024204 | -2.7494 | -32.3221 | 1.0223 | 0.0094584 | 1.0223 | 0.19177
100 | 2 | 200 | 200000 | -43.7977 | 0.055488 | 200000 | -43.8532 | 7.0759 | 200000 | 1 | 74.6442 | -1.6884 | 0.43731 | 10.1757 | -41.5741 | -1067214.4208 | -261211.6068 | 3010.1757 | -25711.7262 | 5.2282 | -42.119 | 149003.6637 | -1200391.5218 | 0 | 1256637.0614 | -0.95524 | -0.11857 | -0.0063683 | -0.00079049 | 0.99363 | -0.00079049 | -0.0064085 | -0.00080065 | 0.0064171 | 7.0759 | -43.8532 | 0.0064583 | -3.0181 | -43.7977 | 1.0064 | 0.00080065 | 1.0064 | 0.055488
| 4 | 400 | 400000 | -55.8434 | 0.013925 | 400000 | -55.8574 | -6.1505 | 400000 | 1 | 149.2885 | -6.7537 | 0.87462 | 2.6698 | -21.7591 | -279279.7668 | -34267.1535 | 3002.6698 | -12856.8352 | -2.2833 | -21.189 | -65075.0447 | -603886.9118 | 0 | 2513274.1229 | -0.24028 | 0.025893 | -0.0016019 | 0.00017262 | 0.9984 | 0.00017262 | -0.0016044 | 0.00017317 | 0.0016111 | -6.1505 | -55.8574 | 0.0016137 | 3.0342 | -55.8434 | 1.0016 | -0.00017317 | 1.0016 | 0.013925
1000 | 1 | 1000 | 1000000 | -72.7546 | 0.0017749 | 1000000 | -72.7564 | -27.4482 | 1000000 | 1 | 373.2212 | -42.2103 | 2.1865 | 0.43317 | -8.8195 | -45279.5941 | -2223.9108 | 3000.4332 | -5142.8499 | -3.5096 | -6.7568 | -100024.047 | -192568.9022 | 0 | 6283185.3072 | -0.030648 | 0.015919 | -0.00020432 | 0.00010613 | 0.9998 | 0.00010613 | -0.00020435 | 0.00010617 | 0.00023024 | -27.4482 | -72.7564 | 0.00023029 | 2.6625 | -72.7546 | 1.0002 | -0.00010617 | 1.0002 | 0.0017749
10000 | 1 | 10000 | 10000000 | -126.9167 | 6.8082e-07 | 10000000 | -126.9167 | -79.991 | 10000000 | 1 | 3732.2121 | -4221.0324 | 21.8655 | 0.0043432 | -0.88417 | -453.9364 | -2.2298 | 3000.0043 | -514.2872 | -0.14687 | -0.025921 | -4185.7481 | -738.7411 | 0 | 62831853.0718 | -1.1757e-05 | 6.6618e-05 | -7.8383e-08 | 4.4412e-07 | 1 | 4.4412e-07 | -7.8383e-08 | 4.4412e-07 | 4.5099e-07 | -79.991 | -126.9167 | 4.5099e-07 | 1.7455 | -126.9167 | 1 | -4.4412e-07 | 1 | 6.8082e-07
[6 empty] | OLGain | OLPhase
|  | -126.9167 | -79.991 | 10000000 |  | -62.8215 | 2.0233 | 100
|  | -72.7564 | -27.4482 | 1000000 |  | -23.3803 | 19.3254 | 1000
|  | -55.8574 | -6.1505 | 400000 |  | -3.7975 | 51.6275 | 4000 | [5 empty] | y=a*(x/b)^n
|  | -43.8532 | 7.0759 | 200000 |  | 5.6036 | 63.7222 | 10000
|  | -32.5139 | 22.4723 | 100000 |  | 12.2944 | 60.5577 | 20000 |  |  |  |  | a | b | n-slope | x--fc
|  | -29.1175 | 28.2898 | 80000 |  | 19.8058 | 47.1099 | 40000 | 4000 | 3.7975 | 51.6275 | gain | 1.5484 | 4000 | -1.1812 | 5791.6657
|  | -19.8058 | 47.1099 | 40000 |  | 29.1175 | 28.2898 | 80000 | 10000 | -5.6036 | 63.7222 | phase | 381.3942 | 4000 | 1.5197 | 56.513
|  | -12.2944 | 60.5577 | 20000 |  | 32.5139 | 22.4723 | 100000 | [7 empty] | PM
|  | -5.6036 | 63.7222 | 10000 |  | 43.8532 | 7.0759 | 200000
|  | 3.7975 | 51.6275 | 4000 |  | 55.8574 | -6.1505 | 400000
|  | 23.3803 | 19.3254 | 1000 |  | 72.7564 | -27.4482 | 1000000
|  | 62.8215 | 2.0233 | 100 |  | 126.9167 | -79.991 | 10000000
|  |  | KHz | Lp
| fcomp(kHz) | 10500 | 0.1 | 0.0062751
|  | 101000 | 1 | 0.57147
|  |  | 4 | 2.1093
|  |  | 10 | -4.6922
|  |  | 20 | -11.4339 |  |  |  |  | find cross over
|  |  | 40 | -19.2073 |  |  |  |  | 10000 | -126.9167
|  |  | 80 | -28.8468 |  |  |  |  | 100000
|  |  | 100 | -32.3221
|  |  | 200 | -43.7977
|  |  | 400 | -55.8434 |  |  |  | 1000 | -72.7546 | 10500 | new point if out range
|  |  | 1000 | -72.7546 |  |  |  | 10000 | -126.9167 | 10500 | -128.0644
|  |  | 10000 | -126.9167 |  |  |  | 100000 | -181.0789 | 10500 | new point if out range
|  | expand to 100M | 100000 | -181.0789
|  |  | 1000000 | -235.2411

## rc round (hidden)
calc | value |  |  |  |  | change back | Table 10% step |  | Table 20% step
C1 | 8.727e-09 | -8.0591 | -8 | 0.8727 | 0.82 | 8.2e-09 | offset | 0.1 | offset | 0.1
C2 | 3.5806e-07 | -6.446 | -6 | 0.35806 | 0.33 | 3.3e-07 | 0.105 | 0.11 | 0.11 | 0.12
C3 | 1.8e-09 | -8.7447 | -9 | 1.8 | 1.8 | 1.8e-09 | 0.115 | 0.12 | 0.135 | 0.15
R2 | 179.9922 | 2.2553 | 2 | 1.7999 | 1.8 | 180 | 0.125 | 0.13 | 0.165 | 0.18
R3 | 45855.3102 | 4.6614 | 5 | 0.45855 | 0.47 | 47000 | 0.14 | 0.15 | 0.2 | 0.22
[7 empty] | 0.155 | 0.16 | 0.245 | 0.27
min--0.3 | [6 empty] | 0.17 | 0.18 | 0.3 | 0.33
max 3 | [6 empty] | 0.19 | 0.2 | 0.36 | 0.39
[7 empty] | 0.21 | 0.22 | 0.43 | 0.47
[7 empty] | 0.23 | 0.24 | 0.515 | 0.56
[7 empty] | 0.255 | 0.27 | 0.62 | 0.68
[7 empty] | 0.285 | 0.3 | 0.75 | 0.82
[7 empty] | 0.315 | 0.33 | 0.91 | 1
[7 empty] | 0.345 | 0.36 | 1.1 | 1.2
[7 empty] | 0.375 | 0.39 | 1.35 | 1.5
[7 empty] | 0.41 | 0.43 | 1.65 | 1.8
[7 empty] | 0.45 | 0.47 | 2 | 2.2
[7 empty] | 0.49 | 0.51 | 2.45 | 2.7
[7 empty] | 0.535 | 0.56 | 3 | 3.3
[7 empty] | 0.59 | 0.62 | 3.6 | 3.9
[7 empty] | 0.65 | 0.68 | 4.3 | 4.7
[7 empty] | 0.715 | 0.75 | 5.15 | 5.6
[7 empty] | 0.785 | 0.82 | 6.2 | 6.8
[7 empty] | 0.865 | 0.91 | 7.5 | 8.2
[7 empty] | 0.955 | 1
[7 empty] | 1.05 | 1.1
[7 empty] | 1.15 | 1.2
[7 empty] | 1.25 | 1.3
[7 empty] | 1.4 | 1.5
[7 empty] | 1.55 | 1.6
[7 empty] | 1.7 | 1.8
[7 empty] | 1.9 | 2
[7 empty] | 2.1 | 2.2
[7 empty] | 2.3 | 2.4
[7 empty] | 2.55 | 2.7
[7 empty] | 2.85 | 3
[7 empty] | 3.15 | 3.3
[7 empty] | 3.45 | 3.6
[7 empty] | 3.75 | 3.9
[7 empty] | 4.1 | 4.3
[7 empty] | 4.5 | 4.7
[7 empty] | 4.9 | 5.1
[7 empty] | 5.35 | 5.6
[7 empty] | 5.9 | 6.2
[7 empty] | 6.5 | 6.8
[7 empty] | 7.15 | 7.5
[7 empty] | 7.85 | 8.2
[7 empty] | 8.65 | 9.1

## R noise (hidden)
freeze | value |  |  | 57000000 |  | 1 | _R noise switch
C1 | 1.8e-08
C2 | 3.3e-07
C3 | 3.1e-11
R2 | 180 | 300 | 1.38e-23 | 1.7265e-09
R3 | 3000 | 300 | 1.38e-23 | 7.0484e-09
opamp | see below row 35 | [29 empty] | switch
|  |  |  | already adding fm factor here | [13 empty] | Old | to add switch for active/passive R3 cal |  | new |  | new r3 calculation | [7 empty] | 1 | pas flt | <-- from GUI
|  | KHz | Hz |  | passive |  |  | r2_up |  | r2_dn_re | r2_dn_img | R2 noise pass/activ | switchable |  | r3 |  |  |  | Z_3ploe |  | R3 noise | [5 empty] | Z1_r3, except R3 | good | z2_r3 |  | Z1_r3 plus R3+Z2r3 | or R3 response down | R3 response | <<- for both active and passive switchable | R3 response mag | R3 noise |  | opoamp noise |  | opamp _pre_flt_mag
0.1 | 0 | 0 | Hz | r2 | r3 | opamp |  | re-a | im-b | re-c | im-d | re | im |  | re | im | re1 | im1 | re | im | re | im | re | im | re1 | im1 | re | im | re | im | re | im | re | im | mag | re | im | re | im
| 1 | 0.1 | 100 | -63.6116 | -50.9318 | -267.8936 |  | -3.3e-07 | 0 | 3.4803e-07 | 6.9329e-10 | -1.637e-09 | 3.2611e-12 |  | 3.48e-07 | 6.718e-10 | 3.4803e-07 | 6.9329e-10 | 7.0478e-09 | -4.34e-13 | 7.0478e-09 | -4.3401e-13 | 1 | 0.037322 | -4.221e-07 | 0.00021865 | 161.8603 | -4573.7304 | 0 | -51340304.2232 | 3161.8603 | -51344877.9536 | 0.99991 | -6.1575e-05 | 0.99991 | 7.0478e-09 | -4.3401e-13 | 9.9991e-20 | 0 | 1e-19
1 | 1 | 1 | 1000 | -83.6134 | -70.9318 | -287.8936 |  | -3.3e-07 | 0 | 3.4803e-07 | 6.9329e-09 | -1.6364e-09 | 3.2597e-11 |  | 3.48e-07 | 6.718e-09 | 3.4803e-07 | 6.9329e-09 | 7.0476e-09 | -4.3367e-12 | 7.0478e-09 | -4.34e-12 | 1 | 0.37322 | -4.221e-05 | 0.0021865 | 161.8006 | -460.4653 | 0 | -5134030.4223 | 3161.8006 | -5134490.8876 | 0.99991 | -0.00061574 | 0.99991 | 7.0478e-09 | -4.34e-12 | 9.9991e-20 | 0 | 1e-19
| 4 | 4 | 4000 | -95.6818 | -82.9731 | -299.9349 |  | -3.3e-07 | 0 | 3.4809e-07 | 2.7732e-08 | -1.6264e-09 | 1.2957e-10 |  | 3.48e-07 | 2.6872e-08 | 3.4809e-07 | 2.7732e-08 | 7.0451e-09 | -1.7147e-11 | 7.0477e-09 | -1.7355e-11 | 1 | 1.4929 | -0.00067537 | 0.0087462 | 160.9015 | -126.76 | 0 | -1283507.6056 | 3160.9015 | -1283634.3655 | 0.9999 | -0.0024622 | 0.9999 | 7.0477e-09 | -1.7355e-11 | 9.999e-20 | 0 | 1e-19
10 | 1 | 10 | 10000 | -103.79 | -90.9324 | -307.8944 |  | -3.3e-07 | 0 | 3.4842e-07 | 6.9329e-08 | -1.5729e-09 | 3.1298e-10 |  | 3.48e-07 | 6.718e-08 | 3.4842e-07 | 6.9329e-08 | 7.0318e-09 | -4.0181e-11 | 7.0471e-09 | -4.3314e-11 | 1 | 3.7322 | -0.004221 | 0.021865 | 156.0456 | -75.8581 | 0 | -513403.0422 | 3156.0456 | -513478.9003 | 0.99981 | -0.0061453 | 0.99983 | 7.0471e-09 | -4.3314e-11 | 9.9981e-20 | 0 | 1e-19
| 2 | 20 | 20000 | -110.3057 | -96.9549 | -313.9173 |  | -3.3e-07 | 0 | 3.496e-07 | 1.3866e-07 | -1.4082e-09 | 5.5851e-10 |  | 3.48e-07 | 1.3436e-07 | 3.496e-07 | 1.3866e-07 | 6.9908e-09 | -6.3818e-11 | 7.0452e-09 | -8.6176e-11 | 1 | 7.4644 | -0.016884 | 0.043731 | 140.863 | -77.253 | 0 | -256701.5211 | 3140.863 | -256778.7741 | 0.99955 | -0.012226 | 0.99962 | 7.0452e-09 | -8.6176e-11 | 9.9955e-20 | 0 | 1e-19
| 4 | 40 | 40000 | -117.8834 | -102.9808 | -319.9451 |  | -3.3e-07 | 0 | 3.5431e-07 | 2.7732e-07 | -9.9717e-10 | 7.8047e-10 |  | 3.48e-07 | 2.6872e-07 | 3.5431e-07 | 2.7732e-07 | 6.8875e-09 | -4.5107e-11 | 7.0394e-09 | -1.6998e-10 | 1 | 14.9288 | -0.067537 | 0.087462 | 101.3998 | -89.7326 | 0 | -128350.7606 | 3101.3998 | -128440.4932 | 0.99872 | -0.024116 | 0.99901 | 7.0394e-09 | -1.6998e-10 | 9.9872e-20 | 0 | 1e-19
| 8 | 80 | 80000 | -127.3427 | -109.0133 | -325.9849 |  | -3.3e-07 | 0 | 3.7315e-07 | 5.5463e-07 | -4.7577e-10 | 7.0715e-10 |  | 3.48e-07 | 5.3744e-07 | 3.7315e-07 | 5.5463e-07 | 6.7499e-09 | 1.1886e-10 | 7.0239e-09 | -3.3316e-10 | 1 | 29.8577 | -0.27015 | 0.17492 | 47.8163 | -79.5625 | 0 | -64175.3803 | 3047.8163 | -64254.9428 | 0.99652 | -0.047268 | 0.99764 | 7.0239e-09 | -3.3316e-10 | 9.9652e-20 | 0 | 1e-19
100 | 1 | 100 | 100000 | -130.777 | -110.958 | -327.935 |  | -3.3e-07 | 0 | 3.8729e-07 | 6.9329e-07 | -3.4989e-10 | 6.2634e-10 |  | 3.48e-07 | 6.718e-07 | 3.8729e-07 | 6.9329e-07 | 6.7118e-09 | 2.1139e-10 | 7.0143e-09 | -4.1398e-10 | 1 | 37.3221 | -0.4221 | 0.21865 | 34.2443 | -70.6804 | 0 | -51340.3042 | 3034.2443 | -51410.9847 | 0.99516 | -0.058734 | 0.99689 | 7.0143e-09 | -4.1398e-10 | 9.9516e-20 | 0 | 1e-19
100 | 2 | 200 | 200000 | -142.1797 | -117.0248 | -334.0457 |  | -3.3e-07 | 0 | 5.0505e-07 | 1.3866e-06 | -1.3214e-10 | 3.6277e-10 |  | 3.48e-07 | 1.3436e-06 | 5.0505e-07 | 1.3866e-06 | 6.5988e-09 | 6.3457e-10 | 6.9419e-09 | -8.1271e-10 | 1 | 74.6442 | -1.6884 | 0.43731 | 10.1757 | -41.5741 | 0 | -25670.1521 | 3010.1757 | -25711.7262 | 0.98488 | -0.1153 | 0.99161 | 6.9419e-09 | -8.1271e-10 | 9.8488e-20 | 0 | 1e-19
| 4 | 400 | 400000 | -154.1872 | -123.2175 | -340.41 |  | -3.3e-07 | 0 | 9.7612e-07 | 2.7732e-06 | -6.4344e-11 | 1.828e-10 |  | 3.48e-07 | 2.6872e-06 | 9.7612e-07 | 2.7732e-06 | 6.354e-09 | 1.352e-09 | 6.6725e-09 | -1.5583e-09 | 1 | 149.2885 | -6.7537 | 0.87462 | 2.6698 | -21.7591 | 0 | -12835.0761 | 3002.6698 | -12856.8352 | 0.94667 | -0.22109 | 0.97215 | 6.6725e-09 | -1.5583e-09 | 9.4667e-20 | 0 | 1e-19
1000 | 1 | 1000 | 1000000 | -170.9962 | -132.2182 | -350.4523 |  | -3.3e-07 | 0 | 4.2736e-06 | 6.9329e-06 | -3.6709e-11 | 5.9552e-11 |  | 3.48e-07 | 6.718e-06 | 4.2736e-06 | 6.9329e-06 | 5.1073e-09 | 2.7945e-09 | 5.2495e-09 | -3.0627e-09 | 1 | 373.2212 | -42.2103 | 2.1865 | 0.43317 | -8.8195 | 0 | -5134.0304 | 3000.4332 | -5142.8499 | 0.74478 | -0.43452 | 0.86227 | 5.2495e-09 | -3.0627e-09 | 7.4478e-20 | 0 | 1e-19
10000 | 1 | 10000 | 10000000 | -224.7981 | -166.39 | -398.796 |  | -3.3e-07 | 0 | 0.0003929 | 6.9329e-05 | -1.4063e-12 | 2.4815e-13 |  | 3.48e-07 | 6.718e-05 | 0.0003929 | 6.9329e-05 | 2.1229e-10 | 1.1677e-09 | 2.0088e-10 | -1.1718e-09 | 1 | 3732.2121 | -4221.0324 | 21.8655 | 0.0043432 | -0.88417 | 0 | -513.403 | 3000.0043 | -514.2872 | 0.0285 | -0.16625 | 0.16867 | 2.0088e-10 | -1.1718e-09 | 2.85e-21 | 0 | 1e-19
max9632
max9632 | 3.75 | 0.1 | 0.94 | 0.05 | <- select
1 | 2 | 3 | 4 | 5 | [15 empty] | 999 | 1.6211e-11
name | in (pA) | in 1/f (kHZ) | nv (nv) | nv 1/f (kHZ) | [15 empty] | -5.2595e-09 | 1.6195e-10
op184 | 0.4 | 0.05 | 3.9 | 0.035 | [15 empty] | -5.1847e-09 | 6.3844e-10
max9632 | 3.75 | 0.1 | 0.94 | 0.05 | [15 empty] | -4.8027e-09 | 1.4766e-09
op2 | 3 | 30 | 3 | 30 | [15 empty] | -3.8066e-09 | 2.3303e-09
[20 empty] | -2.1012e-09 | 2.5274e-09
[8 empty] | z1_r4_up |  | z1_r4_dn |  | z1_r4 | good | [6 empty] | -7.9365e-10 | 1.7841e-09
Hz | opi_vrms | opv_vrms |  | in 1/f (kHZ) | in (pA) | nv 1/f (kHZ) | nv (nv) | re | im | re | im | re | im | mag_ohm |  | total_rms |  |  |  | -5.6028e-10 | 1.5005e-09
100 | 1.7162e-08 | 9.4e-10 |  | 100 | 3.75 | 50 | 0.94 | 1 | 0.037322 | -4.221e-07 | 0.00021865 | 161.8603 | -4573.7304 | 4576.5935 |  | 1.7188e-08 |  |  |  | -2.0795e-10 | 8.0086e-10
1000 | 1.8302e-09 | 9.4e-10 |  | 100 | 3.75 | 50 | 0.94 | 1 | 0.37322 | -4.221e-05 | 0.0021865 | 161.8006 | -460.4653 | 488.0653 |  | 2.0575e-09 |  |  |  | -1.0953e-10 | 3.9722e-10
4000 | 7.6813e-10 | 9.4e-10 |  | 100 | 3.75 | 50 | 0.94 | 1 | 1.4929 | -0.00067537 | 0.0087462 | 160.9015 | -126.76 | 204.835 |  | 1.2139e-09 |  |  |  | -6.9894e-11 | 1.347e-10
10000 | 6.5065e-10 | 9.4e-10 |  | 100 | 3.75 | 50 | 0.94 | 1 | 3.7322 | -0.004221 | 0.021865 | 156.0456 | -75.8581 | 173.507 |  | 1.1432e-09 |  |  |  | -3.37e-12 | 6.92e-13
20000 | 6.0246e-10 | 9.4e-10 |  | 100 | 3.75 | 50 | 0.94 | 1 | 7.4644 | -0.016884 | 0.043731 | 140.863 | -77.253 | 160.6562 |  | 1.1165e-09
40000 | 5.0776e-10 | 9.4e-10 |  | 100 | 3.75 | 50 | 0.94 | 1 | 14.9288 | -0.067537 | 0.087462 | 101.3998 | -89.7326 | 135.4026 |  | 1.0684e-09
80000 | 3.481e-10 | 9.4e-10 |  | 100 | 3.75 | 50 | 0.94 | 1 | 29.8577 | -0.27015 | 0.17492 | 47.8163 | -79.5625 | 92.8255 |  | 1.0024e-09
100000 | 2.9452e-10 | 9.4e-10 |  | 100 | 3.75 | 50 | 0.94 | 1 | 37.3221 | -0.4221 | 0.21865 | 34.2443 | -70.6804 | 78.5391 |  | 9.8506e-10
200000 | 1.605e-10 | 9.4e-10 |  | 100 | 3.75 | 50 | 0.94 | 1 | 74.6442 | -1.6884 | 0.43731 | 10.1757 | -41.5741 | 42.8013 |  | 9.536e-10
400000 | 8.2209e-11 | 9.4e-10 |  | 100 | 3.75 | 50 | 0.94 | 1 | 149.2885 | -6.7537 | 0.87462 | 2.6698 | -21.7591 | 21.9223 |  | 9.4359e-10
1000000 | 3.3113e-11 | 9.4e-10 |  | 100 | 3.75 | 50 | 0.94 | 1 | 373.2212 | -42.2103 | 2.1865 | 0.43317 | -8.8195 | 8.8301 |  | 9.4058e-10
10000000 | 3.3157e-12 | 9.4e-10 |  | 100 | 3.75 | 50 | 0.94 | 1 | 3732.2121 | -4221.0324 | 21.8655 | 0.0043432 | -0.88417 | 0.88418 |  | 9.4001e-10
Hz | r2 | r3 | opa
100 | 1.6374 | 7.0478 | 9.9991e-11
1000 | 1.6415 | 7.0478 | 9.9991e-11
4000 | 1.6563 | 7.0477 | 9.999e-11
10000 | 1.6691 | 7.0472 | 9.9981e-11
20000 | 1.61 | 7.0458 | 9.9955e-11
40000 | 1.2225 | 7.0414 | 9.9872e-11
80000 | 0.78655 | 7.0318 | 9.9652e-11
100000 | 0.50401 | 7.0265 | 9.9516e-11
200000 | 0.22556 | 6.9893 | 9.8488e-11
400000 | 0.087673 | 6.8521 | 9.4667e-11
1000000 | 0.03671 | 6.0776 | 7.4478e-11
10000000 | 0.0014063 | 1.1889 | 2.85e-12