## Instructions
This calculator allows you to explore the tradeoffs associated with SIMO parameters.
* The SIMO output voltage ripple is a function of the output capacitor, inductance, output voltage setting, peak current limit setting, and power mode.
* The SIMO available output current is a function of the input voltage, output voltage, the peak current limit setting, and the output current of the other SIMO channels.
* The SIMO switching frequency is a function of input voltage, output voltage, peak current limit, inductance, and power mode.
* On the 'Calculator' tab, enter the sytem parameters in the corresponding 'values' cell within the top section of rows.
* With the values entered in the top section of rows, inspect the calculated values in the lower sections. The calculations that are typcially the most interesting are highlighted in yellow.
*** Generally speaking, applications should use the lowest possible i_peak. Inspect the "capacity_utilized_total" value and if it is greater than 80%, then increase the i_peak. If is is much much less than 80% try lowering the i_peak value. *** Once the i_peak value has been optimized, then inspect the "v_out_max" and "v_out_min" values. If these values are outside of your acceptable range, then increase the effective output capacitance (c_out_effective). If the values are very comfortable for your application you can consider reducing the output capacitance if it makes your solution size smaller.
* Several cells will highlight themselves in red when a parameter is outside the "normal" region. Before implementing a given design, scan the spreadsheet for any red highlighted cells. If you find a red cell, study the comments section to the right of that cell for suggestions on how to improve your design.
*Note that the output voltage ripple and output voltage ripple frequency only applies when the part operates in "Normal Mode". The output voltage ripple and output voltage frequency will not apply when the part is operating under light low and is in the "Ultra Low Power Mode".

## Calculator
Action | Symbol | Column3 | OUT1 Values MIN | OUT1 Values TYP | OUT1 Values MAX | Column1 | OUT2 Values MIN | OUT2 Values TYP | OUT2 Values MAX | Column2 | OUT3 Values MIN | OUT3 Values TYP | OUT3 Values MAX | last_column | Unit | Comment
Enter | i_peak |  | 1.1 | 1.1 | 1.1 |  | 1.1 | 1.1 | 1.1 |  | 1.1 | 1.1 | 1.1 |  | A | Peak Current. The programmable values are 0.4, 0.6, 0.8, 1.1A. Note that this is not the output current of the converter. The output current will be entered below as "i_out."
Enter | v_in |  | 3.7 | 3.7 | 3.7 |  | 3.7 | 3.7 | 3.7 |  | 3.7 | 3.7 | 3.7 |  | V | The supply voltage to the device. Valid supply voltages are from 2.7V to 5.5V. Values for each channel should be the same.
Enter | L |  | 2.2e-06 | 2.2e-06 | 2.2e-06 |  | 2.2e-06 | 2.2e-06 | 2.2e-06 |  | 2.2e-06 | 2.2e-06 | 2.2e-06 |  | H | Inductor's Inductance. Typical values range from 1, 1.2, 1.5, 2.2uH. Values for each channel should be the same. Smaller inductances reduce output voltage ripple which generally reduces the output capacitance needed. Larger inductances give better efficiency.
Enter | r_L_dcr |  | 0.0235 | 0.0235 | 0.0235 |  | 0.0235 | 0.0235 | 0.0235 |  | 0.0235 | 0.0235 | 0.0235 |  | Ω | Inductor's DCR. Values for each channel should be the same.
Enter | r_c_in |  | 0.01 | 0.01 | 0.01 |  | 0.01 | 0.01 | 0.01 |  | 0.01 | 0.01 | 0.01 |  | F | Input capacitor ESR (5mOhms typ) plus Input loop PCB resistance (5mOhm typ). Values for each channel should be the same.
Enter | c_out_effective |  | 1e-05 | 1e-05 | 1e-05 |  | 1e-05 | 1e-05 | 1e-05 |  | 1e-05 | 1e-05 | 1e-05 |  | F | Actual Effective Output Capacitance. A capacitor's effective capacitance decreases with increased DC bias voltage. 10uF 0402 case size nominal capacitors work well in typical applications but they generally have 8uF with 1V bias, 5uF with 1.8V bias, and 3uF with 3.3V bias. Increase the output capacitance to decrease ripple. Two maximum output capacitance calculations are below (c_out_max_tss and c_out_max_i_chgin); if the value listed here is larger than any of these maximum values the cell will highlight itself red and further investigation is required.
Enter | r_c_out |  | 0.01 | 0.01 | 0.01 |  | 0.01 | 0.01 | 0.01 |  | 0.01 | 0.01 | 0.01 |  | F | Output capacitor ESR (5mOhm typ) plus output loop PCB resistance (5mOhm typ).
Enter | v_out_case |  | -2.5 | 0 | 2.5 |  | -2.5 | 0 | 2.5 |  | -2.5 | 0 | 2.5 |  | % | Enter -2.5%, 0, +2.5% to evaluate low/min/high voltages. Values for each channel should be the same.
Enter | v_out_nominal |  | 1.2 | 1.2 | 1.2 |  | 1.8 | 1.8 | 1.8 |  | 3.3 | 3.3 | 3.3 |  | V | Nominal output voltage. Output voltages are programmable from 0.8V to 5.55V
Calculated | v_out |  | 1.17 | 1.2 | 1.23 |  | 1.755 | 1.8 | 1.845 |  | 3.2175 | 3.3 | 3.3825 |  | V | Output Voltage.
Enter | i_out |  | 0.1 | 0.1 | 0.1 |  | 0.1 | 0.1 | 0.1 |  | 0.05 | 0.05 | 0.05 |  | A | Enter the Maximum Output Current Value. Some people get confused and think that this should be the average or RMS output current which is not true -- any currents that persist for longer than 10us should be considered that that maximum value should be entered here. If a regulator is disabled, please set this value to 0.
Calculated | r_load |  |  | 12 |  |  |  | 18 |  |  |  | 66
Summary
Calculated | Vin |  | 3.7 | 3.7 | 3.7 |  | 3.7 | 3.7 | 3.7 |  | 3.7 | 3.7 | 3.7 |  | V
Calculated | L |  | 2.2e-06 | 2.2e-06 | 2.2e-06 |  | 2.2e-06 | 2.2e-06 | 2.2e-06 |  | 2.2e-06 | 2.2e-06 | 2.2e-06 |  | H
Calculated | max_iout |  | 0.1 | 0.1 | 0.1 |  | 0.1 | 0.1 | 0.1 |  | 0.05 | 0.05 | 0.05 |  | A
Calculated | utilization |  | 25.03% | 25.17% | 25.31% |  | 27.83% | 28.04% | 28.26% |  | 17.53% | 17.74% | 17.95% |  | % | The percentage of the inductor's time that is occupied by the respective channel with specified i_out
Calculated | total utilization |  | 70.39% | 70.95% | 71.52% |  | N/A | N/A | N/A |  | N/A | N/A | N/A |  | % | The capacity utilized by the SIMO. This number should be kept at or below 80%. This cell will color itself red if the value is more than 80%. To reduce the utilization, increase the peak current limit (i_peak) and/or reduce the load (i_load) and/or increase the minimum input voltage.
Calculated | ripple frequency |  | 117501.9622 | 120248.4428 | 122995.3568 |  | 171112.1115 | 175239.0323 | 179366.2237 |  | 137256.2831 | 140664.3407 | 144072.45 |  | Hz | Frequency at which each individual output is serviced to sustain I.OUT. This is the frequency of the output voltage ripple. (Normal Power Mode only)
Calculated | inductor frequency |  | 425870.3568 | 436151.8157 | 446434.0306 |  | N/A | N/A | N/A |  | N/A | N/A | N/A |  | Hz | Total cycles as seen by the inductor for the specified i_out values. When choosing an inductor make sure that the AC-resistance is low at this frequency. It difficult and rare but possible to get the switching frequency as high as 6MHz. These high frequency configurations should be avoided as they exhibit poor efficiency. Ideally the switching frequency should be in the 2MHz region. This cell will highlight itself red if the switching frequency is more than 2.5MHz. In this case, please consider using higher inductance values and higher input current limit values to bring the switching frequency down.
Calculated | vout_max_accuracy |  | 1.17 | 1.2 | 1.23 |  | 1.755 | 1.8 | 1.845 |  | 3.2175 | 3.3 | 3.3825 |  | V | Output Voltage.
Calculated | vout_load_reg |  | 0.015214 | 0.015214 | 0.015214 |  | 0.015214 | 0.015214 | 0.015214 |  | 0.007607 | 0.007357 | 0.007357 |  | V | Output Voltage droop below target due to load regulation
Calculated | vout_ripple_no_load |  | 0.10026 | 0.098143 | 0.096107 |  | 0.070263 | 0.068666 | 0.067138 |  | 0.039856 | 0.038902 | 0.037991 |  | V | Output voltage ripple per switching cycle with no load
Calculated | vout_ripple_load |  | 0.082216 | 0.080464 | 0.078781 |  | 0.057499 | 0.056188 | 0.054934 |  | 0.036224 | 0.035356 | 0.034529 |  | V | Output voltage ripple per switching cycle when loaded with i_out
Calculated | vout_crosstalk |  | 0.034006 | 0.033509 | 0.033035 |  | 0.040233 | 0.039594 | 0.038985 |  | 0.023055 | 0.022667 | 0.022297 |  | V | Peak output voltage ripple with no load.
Calculated | vout_max |  | 1.2703 | 1.2981 | 1.3261 |  | 1.8253 | 1.8687 | 1.9121 |  | 3.2574 | 3.3389 | 3.4205 |  | V | Maximum output voltage (Normal Power Mode only)
Calculated | vout_min |  | 1.1208 | 1.1513 | 1.1818 |  | 1.6996 | 1.7452 | 1.7908 |  | 3.1868 | 3.27 | 3.3528 |  | V | Minimum output voltage (Normal Power Mode only)
Given Device Characteristics
Given | t_error_comp |  | 8.5e-07 | 8.5e-07 | 8.5e-07 |  | 8.5e-07 | 8.5e-07 | 8.5e-07 |  | 8.5e-07 | 8e-07 | 8e-07 |  | s | Error Comparator Response Time. Typically 850ns
Given | r_m1 |  | 0.076 | 0.076 | 0.076 |  | 0.076 | 0.076 | 0.076 |  | 0.076 | 0.076 | 0.076 |  | Ω | SIMO's M1 Resistance (High-Side Input Switch)
Given | r_m2 |  | 0.0487 | 0.0487 | 0.0487 |  | 0.0487 | 0.0487 | 0.0487 |  | 0.0487 | 0.0487 | 0.0487 |  | Ω | SIMO's M2 Resistance (Low-Side Input Switch)
Given | r_m3 |  | 0.055 | 0.055 | 0.055 |  | 0.055 | 0.055 | 0.055 |  | 0.055 | 0.055 | 0.055 |  | Ω | SIMO's M3 Resitance (High-Side Output Switch)
Given | r_m4 |  | 0.0627 | 0.0627 | 0.0627 |  | 0.0627 | 0.0627 | 0.0627 |  | 0.0627 | 0.0627 | 0.0627 |  | Ω | SIMO's M4 Resistance (Low-Side Output Switch)
Given | dV_dtss_mV-us |  | 5 | 5 | 5 |  | 5 | 5 | 5 |  | 5 | 5 | 5 |  | mV/us | Soft-Start Ramp Rate
Given | i_chgin_def |  | 0.475 | 0.475 | 0.475 |  | 0.475 | 0.475 | 0.475 |  | 0.475 | 0.475 | 0.475 |  | A | The default charger input current limit. This is either 95mA or 475mA depending on the OTP settings of your device.
Calculated | dV_dtss |  | 5000 | 5000 | 5000 |  | 5000 | 5000 | 5000 |  | 5000 | 5000 | 5000 |  | V/s | Soft-Start Ramp Rate. This line is a simple unit conversion from the previous line.
estimated | efficiency |  | 80% | 80% | 80% |  | 80% | 80% | 80% |  | 80% | 80% | 80% |  | W/W | Estimated efficiency. This parameter is used to calculate (i_in_tss) which is generally considered secondary design characteristic so 80% is a good basic number to use and nothing to heavily scrutinize. This value is also used to calculate i_in_individual and i_in_total -- if you want more precision for these numbers, consult the datasheet efficiency curves and update the values shown here.
Soft-Start and Maximum Output Capacitor
Calculated | tss |  | 0.000234 | 0.00024 | 0.000246 |  | 0.000351 | 0.00036 | 0.000369 |  | 0.0006435 | 0.00066 | 0.0006765 |  | s | Soft Start Time
Calculated | i_c_out_tss |  | 0.05 | 0.05 | 0.05 |  | 0.05 | 0.05 | 0.05 |  | 0.05 | 0.05 | 0.05 |  | A | Current into the output cap (c_out_effective) during soft-start.
Calculated | i_in_tss_1 |  | 0.019764 | 0.02027 | 0.020777 |  | 0.029645 | 0.030405 | 0.031166 |  | 0.05435 | 0.055743 | 0.057137 |  | A | Current required from the input during soft-start. This equation uses the specified input voltage (v_in) and gives the current required to charge the output capacitor (c_out_effective) only. In otherwords, it doesn't include the current to power the specified load (i_out). Note that the output current (i_out) can be assumed to be zero because the reset output of the PMIC is low at this time and it is typical for systems to draw near zero currents when they are held in reset). efficiency = p_out/p_in efficiency = (v_out*i_out)/(v_in*i_in) i_in = (v_out*i_out)/(v_in*efficiency)
Calculated | i_in_tss_2 |  | 0.01625 | 0.016667 | 0.017083 |  | 0.024375 | 0.025 | 0.025625 |  | 0.044687 | 0.045833 | 0.046979 |  | A | This equation is identical to that of i_in_tss_1 except that it forced the input voltage to 4.5V. This is a useful number cacause it will tell you the input current from the adapter if starting up from the adapter with no battery available.
Calculated | i_in_steady_state |  | 0.039527 | 0.040541 | 0.041554 |  | 0.059291 | 0.060811 | 0.062331 |  | 0.05435 | 0.055743 | 0.057137 |  | A | Current required from the input for the specified channel during steady-state operation.
Calculated | i_in_total |  | N/A | N/A | N/A |  | N/A | N/A | N/A |  | 0.15317 | 0.15709 | 0.16102 |  | A | Current required from the input for all channels during steady-state operation.
Calculated | c_out_max_tss |  | 7.9913e-05 | 7.947e-05 | 7.9029e-05 |  | 7.1877e-05 | 7.1315e-05 | 7.076e-05 |  | 5.7029e-05 | 5.6366e-05 | 5.5719e-05 |  | F | Effective maximum output capacitance based on soft-start slew rate. This value is based on the current required to slew the effective output capacitance at the specified soft-start ramp rate and assumes that the load current is zero during startup (note the RST line is low). In order to soft-start with the nominal rate 5mV/us the effective output capacitance must be below c_out_max. If this capacitance value is exceeded, then the soft-start ramp rate will be slower than specified. It is recommended to not exceed this value, but it is a soft recommendation.
Calculated | c_out_max_i_chgin |  | 0.00029231 | 0.000285 | 0.00027805 |  | 0.00019487 | 0.00019 | 0.00018537 |  | 0.00010629 | 0.00010364 | 0.00010111 |  | F | Effective maximum output capacitance based on not overloading the charger inputs default current limit. This value is only important if your system needs to startup without a battery from the charger input. If the output capacitance is larger than this value, the SYS node will droop during startup from a charger without a battery. A little SYS droop is okay but is this capacitance is too large then the SYS voltage will drop below UVLO and the device will turn off. efficiency = p_out/p_in efficiency = (v_out*i_out)/(v_in*i_in) *** i_in in this case is i_chgin_def *** i_out in this case is i_cout_tss which is c_out_effective/dv_dtss efficiency = (v_out*c_out_effective/dv_dtss)/(v_in* i_chgin_def) *** solve for c_out_effective efficiency * (v_in* i_chgin_def) = (v_out*c_out_effective/dv_dtss) efficiency * (v_in* i_chgin_def) = (v_out*c_out_effective/dv_dtss) c_out_effective/dv_dtss = (efficiency * v_in* i_chgin_def)/v_out c_out_effective = [(efficiency * v_in* i_chgin_def)/v_out] * dv_dtss *** for the case of the starting into the charger, v_in will always be 4.5V
Miscellaneous Calculations
Calculated | r_chg |  | 0.1722 | 0.1722 | 0.1722 |  | 0.1722 | 0.1722 | 0.1722 |  | 0.1722 | 0.1722 | 0.1722 |  | Ω | resistance in the charge path
Calculated | r_dis |  | 0.1372 | 0.1372 | 0.1372 |  | 0.1372 | 0.1372 | 0.1372 |  | 0.1372 | 0.1372 | 0.1372 |  | Ω | Resistance in the discharge path
Calculated | i_dis_rms |  | 0.63509 | 0.63509 | 0.63509 |  | 0.63509 | 0.63509 | 0.63509 |  | 0.63509 | 0.63509 | 0.63509 |  | A | RMS value of the current during the discharge time
Timing
Calculated | t_chg_first |  | 6.5405e-07 | 6.5405e-07 | 6.5405e-07 |  | 6.5405e-07 | 6.5405e-07 | 6.5405e-07 |  | 6.5405e-07 | 6.5405e-07 | 6.5405e-07 |  | s | First order charge time calculation assuming that the loop resistance is 0 (t = L/v_in*i_peak). This time is not used in any further calculations. It is just provided as a point of contrast to the secord order charge time calculation (t_chg).
Calculated | t_chg |  | 6.7139e-07 | 6.7139e-07 | 6.7139e-07 |  | 6.7139e-07 | 6.7139e-07 | 6.7139e-07 |  | 6.7139e-07 | 6.7139e-07 | 6.7139e-07 |  | s | Second order charge time calculation including the loop resistance. If the charge time is greater than 2.5us then this cell will highlight red indicating that you may be encroaching on the "Maximum Inductor Energizing Time." If this happens then lower your inductance; recommended inductance values are from 1.0 to 2.2uH.
Calculated | t_dis_first_order |  | 2.0684e-06 | 2.0167e-06 | 1.9675e-06 |  | 1.3789e-06 | 1.3444e-06 | 1.3117e-06 |  | 7.5214e-07 | 7.3333e-07 | 7.1545e-07 |  | s | First order discharge time calculation assuming that the loop resistance is 0 (t=L/v_out*i_peak). This time is not used in any further calculations -- it is just provided as a point of contrast to the second order discharge time calculation (t_dis).
Calculated | t_dis |  | 1.9454e-06 | 1.8996e-06 | 1.8558e-06 |  | 1.3228e-06 | 1.291e-06 | 1.2608e-06 |  | 7.3503e-07 | 7.1706e-07 | 6.9995e-07 |  | s | Second order discharge time clacluation including the loop resistance. If the discharge time is greater than 2.5us then this cell will highlight red indicating that you may be encroaching on the "Maximum Discharge Time with Synchronous Rectifier." If this happens then lower your inductance and/or lower your peak current limit. The recommended inductance values are from 1.0 to 2.2uH.
Calculated | t_service |  | 2.6168e-06 | 2.571e-06 | 2.5272e-06 |  | 1.9942e-06 | 1.9624e-06 | 1.9322e-06 |  | 1.4064e-06 | 1.3884e-06 | 1.3713e-06 |  | s | Time required to service the respective channel
Calculated | t_undershoot |  | 1.5214e-06 | 1.5214e-06 | 1.5214e-06 |  | 1.5214e-06 | 1.5214e-06 | 1.5214e-06 |  | 1.5214e-06 | 1.4714e-06 | 1.4714e-06 |  | s | The time that the output voltage decays after the error comparator has tripped and the inductor has charged up.
Calculated | t_period |  | 8.5105e-06 | 8.3161e-06 | 8.1304e-06 |  | 5.8441e-06 | 5.7065e-06 | 5.5752e-06 |  | 7.2856e-06 | 7.1091e-06 | 6.941e-06 |  | s | The period at which each individual output is serviced to sustain I.OUT. This is the period of the output voltage ripple.
Calculated | t_idle |  | 6.5651e-06 | 6.4165e-06 | 6.2746e-06 |  | 4.5213e-06 | 4.4154e-06 | 4.3144e-06 |  | 6.5506e-06 | 6.3921e-06 | 6.241e-06 |  | s | The portion of time that each individual output is not being serviced (i.e. idle) during the period (t_period)
Energy Transfer
Calculated | e_L_peak |  | 1.331e-06 | 1.331e-06 | 1.331e-06 |  | 1.331e-06 | 1.331e-06 | 1.331e-06 |  | 1.331e-06 | 1.331e-06 | 1.331e-06 |  | J | Energy Stored in the inductor when the current is at its peak value
Calculated | e_dis |  | 1.0766e-07 | 1.0512e-07 | 1.027e-07 |  | 7.3201e-08 | 7.1443e-08 | 6.9767e-08 |  | 4.0675e-08 | 3.968e-08 | 3.8733e-08 |  | J | Energy lost due to conduction losses during the inductor discharge phase
Calculated | e_load_dis |  | 2.2762e-07 | 2.2795e-07 | 2.2827e-07 |  | 2.3216e-07 | 2.3239e-07 | 2.3261e-07 |  | 1.1825e-07 | 1.1831e-07 | 1.1838e-07 |  | J | Energy lost from the output capacitor due to the load during the discharge phase
Calculated | e_delivered |  | 1.2233e-06 | 1.2259e-06 | 1.2283e-06 |  | 1.2578e-06 | 1.2596e-06 | 1.2612e-06 |  | 1.2903e-06 | 1.2913e-06 | 1.2923e-06 |  | J | Energy delivered to the output each cycle
Calculated | e_c_out_delivered |  | 9.9573e-07 | 9.9793e-07 | 1e-06 |  | 1.0256e-06 | 1.0272e-06 | 1.0286e-06 |  | 1.1721e-06 | 1.173e-06 | 1.1739e-06 |  | J | Energy delivered to the output capacitor each cycled
Calculated | e_c_out_actual |  | 6.8445e-06 | 7.2e-06 | 7.5645e-06 |  | 1.54e-05 | 1.62e-05 | 1.702e-05 |  | 5.1762e-05 | 5.445e-05 | 5.7207e-05 |  | J | Energy stored in the effective output capacitor when it is at its target output voltage (V.OUT) (1/2 C*V^2)
Calculated | e_c_out_peak_actual |  | 7.8402e-06 | 8.1979e-06 | 8.5645e-06 |  | 1.6426e-05 | 1.7227e-05 | 1.8049e-05 |  | 5.2934e-05 | 5.5623e-05 | 5.838e-05 |  | J | Energy stored in the effective output capacitor after a discharge cycle
Calculated | v_c_out_peak_actual |  | 1.2522 | 1.2805 | 1.3088 |  | 1.8125 | 1.8562 | 1.8999 |  | 3.2537 | 3.3354 | 3.417 |  | V | Peak output voltage on the effective capacitor. This occurs at the end of the discharge phase
Calculated | v_c_out_ripple_no_load |  | 0.10026 | 0.098143 | 0.096107 |  | 0.070263 | 0.068666 | 0.067138 |  | 0.039856 | 0.038902 | 0.037991 |  | V | Output voltage ripple per switching cycle with no load
Calculated | v_c_out_ripple_actual |  | 0.082216 | 0.080464 | 0.078781 |  | 0.057499 | 0.056188 | 0.054934 |  | 0.036224 | 0.035356 | 0.034529 |  | V | Output voltage ripple per switching cycle when loaded with i_out
Output Power/Energy and Utilization
Calculated | p_out_max |  | 0.46749 | 0.47682 | 0.48603 |  | 0.63072 | 0.64183 | 0.65276 |  | 0.91745 | 0.93004 | 0.94234 |  | W | Maximum output power per channel. This assumed that the load on all other channels is 0.
Calculated | i_out_max |  | 0.39956 | 0.39735 | 0.39515 |  | 0.35939 | 0.35657 | 0.3538 |  | 0.28514 | 0.28183 | 0.27859 |  | A | Maximum output current per channel for a typical device. This assumed that the load on all other channels is 0. Note that a production design should keep the total utilization number to less than 80%.
Calculated | duty_cycle |  | 25.03% | 25.17% | 25.31% |  | 27.83% | 28.04% | 28.26% |  | 17.53% | 17.74% | 17.95% |  | % | The percentage of the inductor's time that is occupied by the respective channel with specified i_out
Calculated | capacity_utilized_total |  | 70.39% | 70.95% | 71.52% |  | N/A | N/A | N/A |  | N/A | N/A | N/A |  | % | The capacity utilized by the SIMO. This number should be kept at or below 80%. This cell will color itself red if the value is more than 80%. To reduce the utilization, increase the peak current limit (i_peak) and/or reduce the load (i_load) and/or increase the minimum input voltage.
Output Votlage Ripple Frequency
Calculated | f_out |  | 117501.9622 | 120248.4428 | 122995.3568 |  | 171112.1115 | 175239.0323 | 179366.2237 |  | 137256.2831 | 140664.3407 | 144072.45 |  | Hz | Frequency at which each individual output is serviced to sustain I.OUT. This is the frequency of the output voltage ripple. (Normal Power Mode only)
Calculated | f_L_total |  | 425870.3568 | 436151.8157 | 446434.0306 |  | N/A | N/A | N/A |  | N/A | N/A | N/A |  | Hz | Total cycles as seen by the inductor for the specified i_out values. When choosing an inductor make sure that the AC-resistance is low at this frequency. It difficult and rare but possible to get the switching frequency as high as 6MHz. These high frequency configurations should be avoided as they exhibit poor efficiency. Ideally the switching frequency should be in the 2MHz region. This cell will highlight itself red if the switching frequency is more than 2.5MHz. In this case, please consider using higher inductance values and higher input current limit values to bring the switching frequency down.
Calculated | f_max |  | 382141.6961 | 388959.2467 | 395692.9921 |  | 501451.1744 | 509570.3842 | 517557.031 |  | 711025.0806 | 720228.0382 | 729215.8605 |  | Hz | Maximum possible frequency when the regulator is fully loaded
Output Votlage Ripple Magnitude
Calculated | v_undershoot |  | 0.015214 | 0.015214 | 0.015214 |  | 0.015214 | 0.015214 | 0.015214 |  | 0.007607 | 0.007357 | 0.007357 |  | s | The output voltage undershoot during t_undershoot
Calculated | v.droop.wait.sbb2 |  | 0.014064 | 0.013884 | 0.013713 |  | 0.014064 | 0.013884 | 0.013713 |  | N/A | N/A | N/A |  | V | Voltage by which the specified channel will droop if it has to wait for SBB2 to be serviced
Calculated | v.droop.wait.sbb1 |  | 0.019942 | 0.019624 | 0.019322 |  | N/A | N/A | N/A |  | 0.0099711 | 0.0098122 | 0.0096608 |  | V | Voltage by which the specified channel will droop if it has to wait for SBB1 to be serviced
Calculated | v.droop.wait.sbb0 |  | N/A | N/A | N/A |  | 0.026168 | 0.02571 | 0.025272 |  | 0.013084 | 0.012855 | 0.012636 |  | V | Voltage by which the specified channel will droop if it has to wait for SBB0 to be serviced
Calculated | v.droop.wait.sbb1.sbb0 |  | N/A | N/A | N/A |  | N/A | N/A | N/A |  | 0.023055 | 0.022667 | 0.022297 |  | V | Voltage by which the specified channel will droop if it has to wait for SBB1 and SBB0 to be serviced
Calculated | v.droop.wait.sbb2.sbb0 |  | N/A | N/A | N/A |  | 0.040233 | 0.039594 | 0.038985 |  | N/A | N/A | N/A |  | V | Voltage by which the specified channel will droop if it has to wait for SBB2 and SBB0 to be serviced
Calculated | v.droop.wait.sbb2+sbb1 |  | 0.034006 | 0.033509 | 0.033035 |  | N/A | N/A | N/A |  | N/A | N/A | N/A |  | V | Voltage by which the specified channel will droop if it has to wait for SBB2 and SBB1 to be serviced
Calculated | v_overshoot |  | 0.10026 | 0.098143 | 0.096107 |  | 0.070263 | 0.068666 | 0.067138 |  | 0.039856 | 0.038902 | 0.037991 |  | V | Peak output voltage ripple with no load.
Calculated | v_out |  | 1.17 | 1.2 | 1.23 |  | 1.755 | 1.8 | 1.845 |  | 3.2175 | 3.3 | 3.3825 |  | V | Nominal output voltage (v_out)
Calculated | v_undershoot_self |  | 0.015214 | 0.015214 | 0.015214 |  | 0.015214 | 0.015214 | 0.015214 |  | 0.007607 | 0.007357 | 0.007357 |  | V | The output voltage undershoot that occurs on the specified channel when it only has to wait for itself (v_undershoot)
Calculated | v_undershoot_fast1 |  | 0.029278 | 0.029098 | 0.028927 |  | 0.029278 | 0.029098 | 0.028927 |  | 0.017578 | 0.017169 | 0.017018 |  | V | The output voltage undershoot that occurs on the specified channel when has to wait for itself and the fastest other channel
Calculated | v_undershoot_slow1 |  | 0.035156 | 0.034838 | 0.034535 |  | 0.041382 | 0.040924 | 0.040486 |  | 0.020691 | 0.020212 | 0.019993 |  | V | The output voltage undershoot that occurs on the specified channel when has to wait for itself and the slowest other channel
Calculated | v_undershoot_both |  | 0.04922 | 0.048723 | 0.048249 |  | 0.055446 | 0.054808 | 0.054199 |  | 0.030662 | 0.030024 | 0.029654 |  | V | The output voltage undershoot that occurs on the specified channel when has to wait for itself and both the other channels
Calculated | v_out_max |  | 1.2703 | 1.2981 | 1.3261 |  | 1.8253 | 1.8687 | 1.9121 |  | 3.2574 | 3.3389 | 3.4205 |  | V | Maximum output voltage (Normal Power Mode only)
Calculated | v_out_min |  | 1.1208 | 1.1513 | 1.1818 |  | 1.6996 | 1.7452 | 1.7908 |  | 3.1868 | 3.27 | 3.3528 |  | V | Minimum output voltage (Normal Power Mode only)
Calculated | v_out_delta |  | 0.14948 | 0.14687 | 0.14436 |  | 0.12571 | 0.12347 | 0.12134 |  | 0.070519 | 0.068926 | 0.067645 |  | V | Peak to peak output voltage difference
Calculated | v_out_percent_ripple |  | 12.7764 | 12.2389 | 11.7363 |  | 7.1629 | 6.8596 | 6.5765 |  | 2.1917 | 2.0887 | 1.9998 |  | V/V * 100 | % ripple. The PMIC itself is okay with relatively large amounts of ripple (i.e. 10% is okay). But the industry has a general expectation that the output voltage ripple will be small. This cell highlights itself it the ripple is more than 2%. To reduce the ripple, increase the output capacitor (c_out_effective) and/or decrease the peak current limit (i_peak). (Normal Power Mode only)