## BillOfMater3455ials
---------------------------------------------------------------------------------------------------------------------------------------------------------------------------------------------------------------------------------
Bill Of Materials for respin_revB_4-11.sch on Thu Jun 26 14:06:13 2014 |  |  |  |  | if Value= open or NPI, means Not install
---------------------------------------------------------------------------------------------------------------------------------------------------------------------------------------------------------------------------------
Item | Qty | Reference | Value | Toler | Description | Part Name | Manufacturer | Part Number | E-Number
1 | 1 | C72 | 10nF | 10% | Capacitor | 0.01UF_10%_TR\GRM155R71E\610MURA,10nF,10% |  | GRM155R71E103K | ECM0511
2 | 5 | C28-29 C41 C44 C71 | 0.1uF | 10% | 0603 Capacitor | 0.1UF_10%_TR\GRM188R71C\610MURA,0.1uF,10% |  | GRM188R71C104K | ECM0061
3 | 4 | D1 D3-5 | Green LED |  | GREEN LED | 0603_LED,Green LED |  | LT L29S-P2R1-25-Z | ED0927
4 | 1 | D2 | Diode |  | GENERIC DIODE AXIAL LEAD | 1N4001,Diode |  | 1N4001 | ED0254
5 | 2 | C38 C56 | 330pF | 10% | 0402 Capacitor | 330PF_10%_TR\GRM155R71H\610MURA,330pF,10% |  | GRM155R71H331K | ECM0107
6 | 2 | C42-43 | 33pF | 5% | 0402 Capacitor | 33PF_5%_TR\GRM1555C1H\610MURA,33pF,5% |  | GRM1555C1H330J | ECM0066
7 | 1 | U6 | SN74LV07ADR |  | Hex Buffer/Driver OC | 74LV07A,SN74LV07ADR |  | SN74LV07ADR | EQ0360
8 | 1 | GNDSUPPLY | Bananna Plug Black |  | Red Bananna Plug | BANANNA_JACK,Bananna Plug Black |  | 571-0500-01 | EH0532
9 | 1 | VSUPPLY | Bananna Plug Red |  | Red Bananna Plug | BANANNA_JACK,Bananna Plug Red |  | 571-0500-01 | EH0532
10 | 0 | S1 | NPI |  | Shield | BMIS-203MOD1,NPI |  | BMI-S-205
11 | 2 | C48 C50 | 4.7 uf |  | 0805 Capacitor | CAP0805MIL,4.7 uf | MURATA | GRM219R61A475K | ECM0566
12 | 2 | C23 C37 | 10uF | 10% | Tantalum Capacitor - C-Case | CAPT6032N,10uF,10% |  | TAJC106K016R | EC0186
13 | 1 | Y1 | ECS-60-20-5PX-TR |  | 6 MHz Crystal | CSM-7,ECS-60-20-5PX-TR |  | ECS-60-20-5PX-TR | EX0391
14 | 1 | U2 | CWX823-050.0M |  |  | CWX8XX_5X7MM,CWX823-050.0M |  | CWX823-050.0M | EX0491
15 | 0 | INTF2400 | Open |  | 0.1 Centers 2x10 Header | INTERFACE_2300\730\HEAD,Open |  | PEC36DAAN
16 | 1 | JP14 | 2 Pin Header |  | 2 Pin In-Line Header - 100 Mil Centers | JUMPER2,2 Pin Header |  | PEC36SAAN | EH0072
17 | 1 | JP7 | NPI |  | 3 Pin In-Line Header - 100 Mil Center | JUMPER3,NPI |  | PEC36SAAN | EH0072
18 | 3 | VCC_PLL VCC_VCO VUSB | 3 Pin Header |  | 3 Pin In-Line Header - 100 Mil Center | JUMPER3_SHORT,3 Pin Header |  | PEC36SAAN | EH0072
19 | 1 | U1 | MAX2870 |  | 6GHz Pll withopen VCO | MAX2870,MAX2870 | maxim | MAX2870ETJ+ | MAX2870ETJ+
20 | 2 | U3 U5 | MAX8559ET |  | LDO | MAX8559_JLA,MAX8559ET |  | MAX8559ETAAA+ | MAX8559ETAAA+
21 | 1 | U8 | PIC16C765-I/PT |  | PIC MICROCONTROLLER | PIC16C765_TQFQ,PIC16C765-I/PT |  | PIC16C765-I/PT | EQ0803
22 | 1 | R104 | 0 ohm |  | 0402 Resistor | SHORT\0402\600WIND,0 ohm |  | Use Lead-Free parts only | ER0104020R00
23 | 6 | MUXOUT REFIN RFOUTAN RFOUTAP RFOUTBN RFOUTBP | SMA |  | SMA End Launch Jack Receptacle 0.062" | SMA_EDGE_MOUNT,SMA |  | 142-0701-851 | EH0075
24 | 2 | U4 U10 | SN74LV07ADR |  | Hex Buffer/Driver OC | SN74LV07A,SN74LV07ADR |  | SN74LV07ADR | EQ0360
25 | 1 | R46 | 0 | 0.05 | 0402 Resistor | TBD\0402\600WIND,0,5% |  | Use Lead-Free parts only | ER0104020R00
26 | 9 | R18 R112-117 R119-120 | 0 ohm | 5% | 0402 Resistor | TBD\0402\600WIND,0 ohm,5% |  | Use Lead-Free parts only | ER0104020R00
27 | 2 | R10 R51 | 0 ohms |  | 0402 Resistor | TBD\0402\600WIND,0 ohms |  |  | ER0504020R00
28 | 1 | R33 | 1.5K | 0.05 | 0402 Resistor | TBD\0402\600WIND,1.5K,5% |  | Use Lead-Free parts only | ER0104020R00
29 | 4 | R42 R55 R61-62 | 100 | 5% | 0402 Resistor | TBD\0402\600WIND,100,5% |  | Use Lead-Free parts only | ER0104020R00
30 | 4 | R11 R17 R39-40 | 10k |  | 0402 Resistor | TBD\0402\600WIND,10k |  |  | ER0504021002
31 | 1 | R54 | 10kohms |  | 0402 Resistor | TBD\0402\600WIND,10kohms |  |  | ER0504021002
32 | 3 | R12-14 | 120 | 0.05 | 0402 Resistor | TBD\0402\600WIND,120,5% |  |  | ER0504021200
33 | 4 | R1 R23 R26 R29 | 18 Ohms | 0.01 | 0402 Resistor | TBD\0402\600WIND,18 Ohms,1% |  |  | ER01040218R0
34 | 1 | R3 | 240 ohms | 5% | 0402 Resistor | TBD\0402\600WIND,240 ohms,5% |  |  | ER0504022400
35 | 2 | R6-7 | 27nH | 1% | 0402 inductor | TBD\0402\600WIND,27nH,1% |  | LQP15MN27NG02 | EL0721
36 | 2 | R45 R64 | 3.09K | 1% | 0402 Resistor | TBD\0402\600WIND,3.1K |  | Use Lead-Free parts only | ER0104023091
37 | 6 | R71-73 R83 R85 R87 | 3.09K | 1% | 0402 Resistor | TBD\0402\600WIND,3.1K,5% |  |  | ER0104023091
38 | 1 | R2A | 30.1 Ohms | 1% | 0402 Resistor | TBD\0402\600WIND,30.1 Ohms,1% |  |  | ER01040230R0
39 | 8 | R2 R22 R24-25 R27-28 R30-31 | 300 Ohms | 1% | 0402 Resistor | TBD\0402\600WIND,300 Ohms,1% |  |  | ER0104023000
40 | 2 | R4-5 | 49.9 Ohms | 1% | 0402 Resistor | TBD\0402\600WIND,49.9 Ohms,1% |  |  | ER01040249R9
41 | 12 | R32 R65 R70 R74-77 R80 R88 R92 R105-106 | 5.1K |  | 0402 Resistor | TBD\0402\600WIND,5.1K |  | Use Lead-Free parts only | ER0104020R00
42 | 5 | R15-16 R36 R41 R99 | 5.1k |  | 0402 Resistor | TBD\0402\600WIND,5.1k |  |  | ER0104015101
43 | 1 | R93 | 5.1k | 1% | 0402 Resistor | TBD\0402\600WIND,5.1k,1% |  |  | ER0104015101
44 | 1 | R60 | 5.1k | 5% | 0402 Resistor | TBD\0402\600WIND,5.1k,5% |  | Use Lead-Free parts only | ER0104020R00
45 | 1 | R2B | 90.9 Ohms | 0.01 | 0402 Resistor | TBD\0402\600WIND,90.9 Ohms,1% |  |  | ER01040290R9
46 | 0 | R8-9 R52-53 | OPEN |  | 0402 Resistor | TBD\0402\600WIND,OPEN
47 | 0 | R19-21 | Open | 0.01 | 0402 Resistor | TBD\0402\600WIND,Open,1%
48 | 0 | R37-38 | open |  | 0402 Resistor | TBD\0402\600WIND,open
49 | 0 | R43-44 | open |  | 0402 Resistor | TBD\0402\600WIND,open |  | Use Lead-Free parts only
50 | 0 | R34-35 | open | 0.05 | 0402 Resistor | TBD\0402\600WIND,open,5% |  | Use Lead-Free parts only
51 | 1 | C1 | 0.012uF |  | 0402 Capacitor | TBD\0402\610WIND,0.012uF | MURATA | GRM155R71C123K | ECM0742
52 | 13 | C5-6 C9-10 C21-22 C31 C33 C39-40 C45-46 C92 | 0.01uF |  | 0402 Capacitor | TBD\0402\610WIND,0.01uF | MURATA | GRM155R71C103K | ECM0510
53 | 4 | C2 C47 C49 C91 | 0.1uF |  | 0402 Capacitor | TBD\0402\610WIND,0.1uF | MURATA | GRM155R61C104K | ECM0455
54 | 3 | C15-16 C24 | 1.0uF | 10% | 0402 Capacitor | TBD\0402\610WIND,1.0uF,10% | MURATA | GRM155R61A105K | ECM0638
55 | 10 | C0 C4 C7-8 C11 C17-20 C93 | 100pF | 5% | 0402 Capacitor | TBD\0402\610WIND,100pF,5% | TAIYOYUDEN | C1005C0G1H101K | EC0694
56 | 3 | C25-27 | 10pF | 0.05 | 0402 Capacitor | TBD\0402\610WIND,10pF,5% | TDK CORPORATION | C1005C0G1H100D | EC1614
57 | 1 | C3 | 820pF |  | 0402 Capacitor | TBD\0402\610WIND,820pF | MURATA | GRM155R71H821K | ECM0443
58 | 0 | C12 | NPI |  | 0402 Capacitor | TBD\0402\610WIND,NPI
59 | 0 | C13 | open |  | 0402 Capacitor | TBD\0402\610WIND,open
60 | 6 | C14 C30 C32 C34-36 | 2.2uF |  | 0603 Capacitor | TBD\0603\610WIND,2.2uF | MURATA | GRM188R61A225K | ECM0433
61 | 0 | C101-103 | NPI |  | 0603 Capacitor | TBD\0603\610WIND,NPI
62 | 9 | R47-50 R56-59 R63 | 0 | 0.01 | 0805 Resistor | TBD\0805\600WIND,0,1% |  |  | ER0108050R00
63 | 0 | C201-202 | NPI |  | 1206 Capacitor | TBD\1206\610WIND,NPI
64 | 0 | C203 | NPI |  | 1206 Capacitor | TBD\1206\610WIND,NPI
65 | 0 | CE CLK DATA LD MUX_OUT RF_EN SW VTUNE | NPI |  | Testpoint | TESTPOINT,NPI |  | 5000
66 | 1 | VCC | PC Mini - Red |  | Testpoint | TESTPOINT,PC Mini - Red |  | 5000 | EH0066
67 | 4 | GND GND1-3 | PC Mini-Black |  | Testpoint | TESTPOINT,PC Mini-Black |  | 5001 | EH0129
68 | 2 | LE PHASE_ADJ | PC Mini-Yellow |  | Testpoint | TESTPOINT,PC Mini-Yellow |  | 5000 | EH0066
69 | 1 | J2 | Mini USB |  | MINI-USB T YPE B | USB_MINI_B,Mini USB |  | 897-43-005-00100001 | EH1469
70 | 1 | Mini USB Cable | Mini USB Cable |  | This is USB cable should be placed in EVK package, not the component on PCB |  |  | Qualtek 3021003-03 digikey # Q362-ND | EH0823
special instruction 1:
Mark the box: |  | MAX2870 | EVKIT#
special instruction 2: Please jumper shunt as shown: