## Sheet1
Revised May 30, 2003
DS1847/DS1848 Temperature Conversions
This calculator converts Temperature to Hexadecimal. The Hexadecimal values can also be converted to Temperature. |  |  |  | Enter the value to be converted into the outlined box. The converted value will be shown in bold. Overscale is displayed if the value is out of range. Scroll using arrow key.
|  | Temp (Oc) | HEX |  | FS Temp (Deg. C) | # Bits |  |  |  |  | Offset Scl | Decimal |  | MSBD | LSBD | MSBH | LSBH
Temp To HEX |  | -256 | 8000 |  | 256 | 16 |  | 32768 | 32767.49 |  | 256 | 32768 | 32768 | 128 | 0 | 80 | 00
| HEX (MSB) | HEX (LSB) | Temp (Oc) |  |  |  |  | Decimal
HEX TO Temp | 80 | 0 | -256 |  | 800 | 128 | 0 | 32768 | 256 | -256