## Sheet1
| DESIGN A |  | DESIGN B |  | DESIGN C |  | DESIGN D
Step 1. Voltage Ranges and Reference Voltage Determination
Output Voltage (max) | 2.5 | V | 4.096 | V | 4 | V | 2.048 | V
PSU (max) | 5.5 | V | 12 | V | 5.25 | V | 3.6 | V
PSU (min) | 4.5 | V | 4.95 | V | 4.75 | V | 2.7 | V
Reference Overhead | 1.4 | V | 1.4 | V | 1.4 | V | 1.4 | V
Reference Voltage (max) | 3.1 | V | 3.55 | V | 3.35 | V | 1.3 | V
DAC Reference-Input Resistance (min) | 18 | k | 18 | k | 7 | k | 18 | k
Reference Voltage | 2.5 | V | 2.5 | V | 2.048 | V | 1.25 | V
Output Gain | 1 | V/V | 1.6384 | V/V | 1.9531 | V/V | 1.6384 | V/V
Reference Dropout (min) | 2 | V | 2.45 | V | 2.702 | V | 1.45 | V
Reference Output Current (max) | 138.8889 | uA | 138.8889 | uA | 292.5714 | uA | 69.4444 | uA
Application Temperature Range | 70 | °C | 70 | °C | 125 | °C | 30 | °C
Application Resolution | 10 | Bits | 14 | Bits | 12 | Bits | 12 | Bits
Application Target Error | 16 | LSB | 2 | LSB | 4 | LSB | 16 | LSB
Calculation of 1 LSB voltage | 0.0024438 | V | 0.00025002 | V | 0.0009768 | V | 0.00050012 | V
Target Error Voltage (max) | 0.039101 | V | 0.00050003 | V | 0.0039072 | V | 0.008002 | V
Accuracy in Bits | 6.021 | Bits | 13.0001 | Bits | 10.0011 | Bits | 8.0053 | Bits
Target Error Budget | 15640.2737 | ppm | 122.0778 | ppm | 976.801 | ppm | 3907.2039 | ppm
Step 2. Initial Voltage Reference Device-Selection Criteria
Reference Initial Accuracy | 0.4% |  | 0% |  | 0% |  | 0.16%
Reference Tempco | 65 | ppm/C | 1 | ppm/C | 5 | ppm/°C | 5 | ppm/°C
Reference Temperature Range | 70 | °C | 70 | °C | 125 | °C | 125 | °C
Initial Accuracy Error | 4000 | ppm | 0 | ppm | 0 | ppm | 1600 | ppm
Tempco Error | 4550 | ppm | 70 | ppm | 625 | ppm | 625 | ppm
Initial Accuracy and Tempco | 8550 | ppm | 70 | ppm | 625 | ppm | 2225 | ppm
Initial Accuracy and Tempco | 8.7467 | LSB | 1.1468 | LSB | 2.5594 | LSB | 9.1114 | LSB
Step 3: Final Specification Review and Error-Budget Analysis
Reference Specifications
Reference Temp Hysteresis | 130 | ppm | 20 | ppm | 125 | ppm | 75 | ppm
Reference Long-Term Stability | 100 | ppm | 30 | ppm | 230 | ppm | 100 | ppm
Reference Load Regulation | 0.9 | mV/mA | 0.015 | mV/mA | 0.9 | mV/mA | 0.5 | mV/mA
Reference Line Regulation | 300 | uV/V | 0 | uV/V | 0 | uV/V | 80 | uV/V
Reference Output Broadband Noise | 30 | uVRMS | 1.12 | uVRMS |  | uVRMS |  | uVRMS
Reference Output (1/f) Noise |  | uVP-P | 0.3 | uVP-P | 10.5 | uVP-P | 12.5 | uVP-P
DAC Specifications
Post-DAC Calibration Error |  | ppm |  | ppm | 244 | ppm |  | ppm
DAC INL | 4 | LSB | 1 | LSB | 0.5 | LSB | 2 | LSB
DAC Gain Error | 2 | LSB | 0 | LSB |  | LSB | 8 | LSB
DAC Gain TC | 1 | ppm/°C | 0 | ppm/°C | 4 | ppm/°C |  | ppm/°C
DAC Noise |  | nV/Hz | 80 | nV/Hz |  | nV/Hz | 80 | nV/Hz
DAC Noise Bandwidth |  | Hz | 1000 | Hz |  | Hz | 10 | Hz
Error Budget Analysis
Reference Initial Error | 4000 | ppm | 0 | ppm | 0 | ppm | 1600 | ppm
Post-DAC Calibration Error | 0 | ppm | 0 | ppm | 244 | ppm | 0 | ppm
Reference Tempco Error | 4550 | ppm | 70 | ppm | 625 | ppm | 625 | ppm
Reference Temp Hysteresis | 130 | ppm | 20 | ppm | 125 | ppm | 75 | ppm
Reference Long-Term Stability | 100 | ppm | 30 | ppm | 230 | ppm | 100 | ppm
Reference Load-Regulation Error | 50 | ppm | 0.83333 | ppm | 128.5714 | ppm | 27.7778 | ppm
Reference Line-Regulation Error | 120 | ppm | 0 | ppm | 0 | ppm | 57.6 | ppm
Reference Output-Noise Error | 16.9706 | ppm | 0.75357 | ppm | 5.127 | ppm | 10 | ppm
DAC INL | 3910.0684 | ppm | 61.0389 | ppm | 122.1001 | ppm | 488.4005 | ppm
DAC Gain Error | 1955.0342 | ppm | 0 | ppm | 0 | ppm | 1953.602 | ppm
DAC Gain TC | 70 | ppm | 0 | ppm | 500 | ppm | 0 | ppm
DAC Noise | 0 | ppm | 1.0947 | ppm | 0 | ppm | 0.21894 | ppm
Worst-Case Error | 14902.0732 | ppm | 183.7205 | ppm | 1979.7985 | ppm | 4937.5992 | ppm
Root Sum Square (RSS) Error | 7474.1074 | ppm | 99.6404 | ppm | 860.5901 | ppm | 2650.5726 | ppm
Target Error | 15640.2737 | ppm | 122.0778 | ppm | 976.801 | ppm | 3907.2039 | ppm
Worst-Case Margin | 738.2005 | ppm | -61.6427 | ppm | -1002.9975 | ppm | -1030.3953 | ppm
Root Sum Square (RSS) Margin | 8166.1663 | ppm | 22.4374 | ppm | 116.2109 | ppm | 1256.6313 | ppm