## maxrefdes1238-bom
TITLE: Bill of Materials
DATE: 08/30/2019
DESIGN: max16602_maxrefdes1238_apps_p1
VARIANT:dni
NOTE: DNI--> DO NOT INSTALL(PACKOUT) ; DNP--> DO NOT PROCURE
ITEM | REF_DES | DNI/DNP | QTY | MFG PART # | MANUFACTURER | VALUE | DESCRIPTION | COMMENTS
1 | C1, C3, C8, C16-C19, C287 | - | 8 | GRM155R71E104KE14;C1005X7R1E104K050BB;TMK105B7104KVH;CGJ2B3X7R1E104K050BB | MURATA;TDK;TAIYO YUDEN;TDK | 0.1UF | CAPACITOR; SMT (0402); CERAMIC CHIP; 0.1UF; 25V; TOL=10%; MODEL=GRM SERIES; TG=-55 DEGC TO +125 DEGC; TC=X7R
2 | C2, C4, C5, C10, C14, C50-C52, C91, C92, C94, C118, C123, C260, C261, C264, C268 | - | 17 | TMK105BJ105MV | TAIYO YUDEN | 1UF | CAPACITOR; SMT (0402); CERAMIC CHIP; 1UF; 25V; TOL=20%; MODEL=M SERIES; TG=-55 DEGC TO +85 DEGC; TC=X5R
3 | C6, C9, C288 | - | 3 | C0805C226M9PAC; GRM21BR60J226ME39; JMK212BJ226MG; CL21A226MQCLQN | KEMET;MURATA;TAIYO YUDEN;SAMSUNG EL | 22UF | CAPACITOR; SMT (0805); CERAMIC CHIP; 22UF; 6.3V; TOL=20%; TG=-55 DEGC TO +125 DEGC; TC=X5R
4 | C7, C32-C37, C74-C79, C112-C115 | - | 17 | C1608X5R1E106M080AC;CL10A106MA8NRNC;GRM188R61E106MA73;ZRB18AR61E106ME01;GRT188R61E106ME13 | TDK;SAMSUNG ELECTRONICS;MURATA;;MURATA | 10UF | CAPACITOR; SMT (0603); CERAMIC CHIP; 10UF; 25V; TOL=20%; TG=-55 DEGC TO +85 DEGC; TC=X5R
5 | C20-C25, C62-C67, C104-C107 | - | 16 | C3216X5R1E226M160AB | TDK | 22UF | CAPACITOR; SMT (1206); CERAMIC CHIP; 22UF; 25V; TOL=20%; MODEL=C SERIES; TG=-55 DEGC TO +85 DEGC; TC=X5R
6 | C26-C31, C68-C73, C108-C111, C176-C178, C184-C186, C193-C195, C202-C204, C211-C213, C219-C221, C227-C229, C235-C237, C243-C245, C252-C254, C283, C373-C382 | - | 57 | TMK212BBJ106KG-T; CL21A106KAFN3N | TAIYO YUDEN;SAMSUNG ELECTRO-MECHANI | 10UF | CAPACITOR; SMT (0805); CERAMIC CHIP; 10UF; 25V; TOL=10%; MODEL=; TG=-55 DEGC TO +85 DEGC; TC=X5R
7 | C38-C43, C80-C85, C116, C117 | - | 14 | GMK107BJ105KA; C1608X5R1V105K080AB | TAIYO YUDEN;TDK | 1.0UF | CAPACITOR; SMT (0603); CERAMIC CHIP; 1UF; 35V; TOL=10%; TG=-55 DEGC TO +85 DEGC; TC=X5R
8 | C44-C49, C56-C58, C86-C90, C93, C98-C100, C119-C122, C126, C127 | - | 24 | GRM155R71E472KA01 | MURATA | 4700PF | CAPACITOR; SMT (0402); CERAMIC CHIP; 4700PF; 25V; TOL=10%; TG=-55 DEGC TO +125 DEGC; TC=X7R
9 | C53-C55, C95-C97, C124, C125 | - | 8 | GRM188R71A225KE15;CL10B225KP8NNN;C1608X7R1A225K080AC | MURATA;SAMSUNG;TDK | 2.2UF | CAPACITOR; SMT (0603); CERAMIC CHIP; 2.2UF; 10V; TOL=10%; TG=-55 DEGC TO +125 DEGC; TC=X7R
10 | C59-C61, C101-C103, C128, C129 | - | 8 | GRM188R71A684KA61 | MURATA | 0.68UF | CAPACITOR; SMT (0603); CERAMIC CHIP; 0.68UF; 10V; TOL=10%; MODEL=GRM SERIES; TG=-55 DEGC TO +125 DEGC; TC=X7R
11 | C130-C132, C135-C137, C140-C142, C144-C146, C148-C150, C152-C154, C156-C159, C161-C164, C166-C169, C171-C174, C180, C181, C188, C189, C197, C198, C206, C207, C215, C216, C223, C224, C231, C232, C239, C240, C247-C249, C256-C258, C327, C328, C333-C335, C365 | - | 62 | C1608X5R1A226M080AC; GRM188R61A226ME15 | TDK;MURATA | 22UF | CAPACITOR; SMT (0603); CERAMIC CHIP; 22UF; 10V; TOL=20%; TG=-55 DEGC TO +85 DEGC; TC=X5R
12 | C134, C139, C143, C147, C151, C155, C160, C165, C170, C175, C183, C191, C200, C209, C217, C225, C233, C241, C250, C259 | - | 20 | C0805C476M9PAC; GRM21BR60J476ME15 | KEMET;MURATA | 47UF | CAPACITOR; SMT (0805); CERAMIC CHIP; 47UF; 6.3V; TOL=20%; TG=-55 DEGC TO +85 DEGC; TC=X5R
13 | C179, C187, C196, C205, C214, C222, C230, C238, C246, C255 | - | 10 | GRM188R60J476ME15 | MURATA | 47UF | CAPACITOR; SMT (0603); CERAMIC CHIP; 47UF; 6.3V; TOL=20%; TG=-55 DEGC TO +85 DEGC; TC=X5R
14 | C192, C201, C210, C218, C226, C234, C242, C251 | - | 8 | T491X477K010AT | KEMET | 470UF | CAPACITOR; SMT (7343); TANTALUM CHIP; 470UF; 10V; TOL=10%; MODEL=T491 SERIES
15 | C269 | - | 1 | C0402C102K5GAC | KEMET | 1000PF | CAPACITOR; SMT (0402); CERAMIC CHIP; 1000PF; 50V; TOL=10%; MODEL=; TG=-55 DEGC TO +125 DEGC; TC=C0G
16 | C270 | - | 1 | ECA-1EM331 | PANASONIC | 330UF | CAPACITOR; THROUGH HOLE-RADIAL LEAD; ALUMINUM-ELECTROLYTIC; 330UF; 25V; TOL=20%; MODEL=M SERIES; TG=-40 DEGC TO +85 DEGC
17 | C271, C383, C384 | - | 3 | EEE-FTV151XAP | PANASONIC | 150UF | CAP; SMT (CASE_D8); 150UF; 20%; 35V; ALUMINUM-ELECTROLYTIC
18 | C272-C274, C276, C279, C280, C291 | - | 7 | EEE-FK1V331GP | PANASONIC | 330UF | CAPACITOR; SMT (CASE_G); ALUMINUM-ELECTROLYTIC; 330UF; 35V; TOL=20%
19 | C275 | - | 1 | GRM155R71H223KA12 | MURATA | 0.022UF | CAPACITOR; SMT (0402); CERAMIC CHIP; 0.022UF; 50V; TOL=10%; MODEL=GRM SERIES; TG=-55 DEGC TO +125 DEGC; TC=X7R
20 | C277, C278 | - | 2 | GRM32ER71K475KE14 | MURATA | 4.7UF | CAPACITOR; SMT (1210); CERAMIC CHIP; 4.7UF; 80V; TOL=10%; TG=-55 DEGC TO +125 DEGC; TC=X7R
21 | C281, C282 | - | 2 | APXG200ARA391MJ80G | UNITED CHEMI-CON | 390UF | CAP; SMT (CASE_J80); 390UF; 20%; 20V; CONDUCTIVE POLYMER
22 | C284-C286 | - | 3 | C3216X5R1C476M160AB;GRM31CR61C476ME44 | TDK;MURATA | 47UF | CAPACITOR; SMT (1206); CERAMIC CHIP; 47UF; 16V; TOL=20%; TG=-55 DEGC TO +85 DEGC; TC=X5R
23 | C289, C290 | - | 2 | GRM31CR71E106KA12; CL31B106KAHNNN | MURATA;SAMSUNG ELECTRONICS | 10UF | CAPACITOR; SMT (1206); CERAMIC CHIP; 10UF; 25V; TOL=10%; TG=-55 DEGC TO +125 DEGC; TC=X7R
24 | C292-C294, C306, C307 | - | 5 | GRM32ER71E226KE15; CL32B226KAJNFN; CL32B226KAJNNW;TMK325B7226KM | MURATA;SAMSUNG ELECTRO-MECHANICS;TA | 22UF | CAPACITOR; SMT (1210); CERAMIC CHIP; 22UF; 25V; TOL=10%; TG=-55 DEGC TO +125 DEGC; TC=X7R
25 | C295, C312 | - | 2 | C0603C821K1GAC | KEMET | 820PF | CAPACITOR; SMT (0603); CERAMIC CHIP; 820PF; 100V; TOL=10%; MODEL=C0G; TG=-55 DEGC TO +125 DEGC; TC=+
26 | C296, C298, C309, C311 | - | 4 | CL21A106KOQNNN; GRM21BR61C106KE15; EMK212ABJ106KD | SAMSUNG ELECTRONICS;MURATA;TAIYO YUDEN | 10UF | CAPACITOR; SMT (0805); CERAMIC CHIP; 10UF; 16V; TOL=10%; TG=-55 DEGC TO +85 DEGC; TC=X5R
27 | C297, C301 | - | 2 | GRM188R70J105KA01; CL10B105KQ8NNNC | MURATA;SAMSUNG ELECTRONICS | 1.0UF | CAPACITOR; SMT (0603); CERAMIC; 1UF; 6.3V; TOL=10%; MODEL=GRM SERIES; TG=-55 DEGC TO +125 DEGC; TC=X7R;
28 | C299, C315 | - | 2 | C0603C105K4RAC;GRM188R71C105KA12;C1608X7R1C105K080AC;EMK107B7105KA;GCM188R71C105KA64;CGA3E1X7R1C105K080AC | KEMET;MURATA;TDK;TAIYO YUDEN;MURATA;TDK | 1UF | CAPACITOR; SMT (0603); CERAMIC CHIP; 1UF; 16V; TOL=10%; MODEL=; TG=-55 DEGC TO +125 DEGC; TC=X7R
29 | C300, C316 | - | 2 | C1005X7R1C104K050BC;ATC530L104KT16;0402YC104KAT2A;CGA2B1X7R1C104K050BC;GCM155R71C104KA55;C0402X7R160-104KNE;CL05B104KO5NNNC;GRM155R71C104KA88;C1005X7R1C104K;CC0402KRX7R7BB104;EMK105B7104KV;CL05B104KO5 | TDK;AMERICAN TECHNICAL CERAMICS;AVK;TDK;MURATA;VENKEL LTD.;SAMSUNG ELECTRONICS;MURATA;TDK;YAGEO PHICOMP;TAIYO YUDEN;SAMSUNG ELECTRONICS | 0.1UF | CAPACITOR; SMT (0402); CERAMIC CHIP; 0.1UF; 16V; TOL=10%; TG=-55 DEGC TO +125 DEGC; TC=X7R
30 | C302, C317 | - | 2 | JMK105B7474KVHF | TAIYO YUDEN | 0.47UF | CAP; SMT (0402); 0.47UF; 10%; 6.3V; X7R; CERAMIC CHIP
31 | C303, C318 | - | 2 | C0603X7R500562KNP; GRM188R71H562K | VENKEL LTD;MURATA | 5600PF | CAPACITOR; SMT (0603); CERAMIC CHIP; 5600PF; 50V; TOL=10%; TG=-55 DEGC TO +125 DEGC; TC=X7R
32 | C305, C319 | - | 2 | C0603C563K5RAC | KEMET | 0.056UF | CAPACITOR; SMT; 0603; CERAMIC; 0.056uF; 50V; 10%; X7R; -55degC to +125degC; 0 +/-15% degC MAX.
33 | C308, C310, C313, C314, C321-C324 | - | 8 | GRM32ER71A476KE15 | MURATA | 47UF | CAPACITOR; SMT (1210); CERAMIC; 47UF; 10V; TOL=10%; MODEL=GRM SERIES; TG=-55 DEGC TO +125 DEGC; TC=X7R
34 | C325 | - | 1 | C1608X5R1A106K080AC | TDK | 10UF | CAPACITOR; SMT (0603); CERAMIC CHIP; 10UF; 10V; TOL=10%; MODEL=; TG=-55 DEGC TO +85 DEGC; TC=X5R
35 | C326 | - | 1 | C0603C104K5RAC;C1608X7R1H104K;ECJ-1VB1H104K;GRM188R71H104KA93;CGJ3E2X7R1H104K080AA;C1608X7R1H104K080AA;CL10B104KB8NNN;CL10B104KB8NFN | KEMET;TDK;PANASONIC;MURATA;TDK;TDK;SAMSUNG ELECTRO-MECHANICS;SAMSUNG ELECTRONICS | 0.1UF | CAPACITOR; SMT (0603); CERAMIC CHIP; 0.1UF; 50V; TOL=10%; TG=-55 DEGC TO +125 DEGC; TC=X7R;
36 | C329-C332 | - | 4 | GRM188R60J106ME47;CC0603MRX5R5BB106;C1608X5R0J106M080AB;CL10A106MQ8NNN | MURATA;YAGEO;TDK;SAMSUNG ELECTRONICS | 10UF | CAPACITOR; SMT (0603); CERAMIC CHIP; 10UF; 6.3V; TOL=20%; TG=-55 DEGC TO +85 DEGC; TC=X5R
37 | C336-C338, C362 | - | 4 | GRM155R61C104KA88 | MURATA | 0.1UF | CAPACITOR; SMT (0402); CERAMIC; 0.1UF; 16V; TOL=10%; MODEL=GRM SERIES; TG=-55 DEGC to +85 DEGC; TC=X5R
38 | C339-C344, C363, C364 | - | 8 | LLD154R60G435ME01 | MURATA | 4.3UF | CAPACITOR; SMT (0402); CERAMIC CHIP; 4.3UF; 4V; TOL=20%; TG=-55 DEGC TO +85 DEGC; TC=X5R
39 | D1 | - | 1 | 1N5250B | FAIRCHILD SEMICONDUCTOR | 20V | DIODE, ZENER, DO-35, Pd=0.5W, Vz=20V@Iz=6.2mA
40 | DS1-DS4 | - | 4 | HSMH-C650 | AVAGO TECHNOLOGIES | HSMH-C650 | DIODE; LED; STANDARD; TINTED DIFFUSED; RED; SMT (1206); PIV=1.8V; IF=0.025A
41 | DS5 | - | 1 | HSMG-C650 | AVAGO TECHNOLOGIES | HSMG-C650 | DIODE; LED; STANDARD; TINTED DIFFUSED; GREEN; SMT (1206); PIV=2.2V; IF=0.025A
42 | J1, J9, J10, J14, J30, J31 | - | 6 | TSW-103-07-L-D | SAMTEC | TSW-103-07-L-D | CONNECTOR; MALE; THROUGH HOLE; THROUGH HOLE 0.025 POST HEADER; STRAIGHT; 6PINS
43 | J2-J5, J7, J8, J11-J13, J17 | - | 10 | TSW-101-07-L-S | SAMTEC | TSW-101-07-L-S | CONNECTOR; MALE; THROUGH HOLE; TSW SERIES; STRAIGHT; 1PIN
44 | J6 | - | 1 | PBC04DAAN | SULLINS ELECTRONICS CORP. | PBC04DAAN | CONNECTOR; MALE; THROUGH HOLE; BREAKAWAY; STRAIGHT; 8PINS; -65 DEGC TO +125 DEGC
45 | J15 | - | 1 | PEC06SAAN | SULLINS ELECTRONICS CORP. | PEC06SAAN | CONNECTOR; MALE; THROUGH HOLE; BREAKAWAY; STRAIGHT; 6PINS
46 | J16, J69 | - | 2 | TSW-102-07-L-D | SAMTEC | TSW-102-07-L-D | CONNECTOR; MALE; THROUGH HOLE; TSW SERIES; STRAIGHT; 4PINS
47 | J19 | - | 1 | AWHW16G-0202-T | ASSMANN | AWHW16G-0202-T | CONNECTOR; MALE; THROUGH HOLE; BOXHEADER-LOW PROFILE; STRAIGHT; 16PINS
48 | J20, J22 | - | 2 | PBC09DAAN | SULLINS ELECTRONICS CORP. | PBC09DAAN | CONNECTOR; MALE; THROUGH HOLE; BREAKAWAY; STRAIGHT; 18PINS
49 | J21, J68 | - | 2 | TSW-105-07-L-D | SAMTEC | TSW-105-07-L-D | CONNECTOR; THROUGH HOLE; DOUBLE ROW; STRAIGHT; 10PINS
50 | J25 | - | 1 | TSW-101-22-L-D | SAMTEC | TSW-101-22-L-D | CONNECTOR; MALE; THROUGH HOLE; .025IN SQ POST HEADER; STRAIGHT; 2PINS
51 | J26 | - | 1 | BP30R | SUPERIOR ELECTRIC | BP30R | CONNECTOR; FEMALE; PANELMOUNT; RED STANDARD SINGLE 5-WAY BINDING POST; STRAIGHT; 1PIN
52 | J27 | - | 1 | BP30B | SUPERIOR ELECTRIC | BP30B | CONNECTOR; FEMALE; PANELMOUNT; BLACK STANDARD SINGLE 5-WAY BINDING POST; STRAIGHT; 1PIN
53 | J28, J29, J41, J42, J59, J61, J62, J67 | - | 8 | TSW-101-07-L-D | SAMTEC | TSW-101-07-L-D | CONNECTOR; MALE; THROUGH HOLE; TSW SERIES; DOUBLE ROW; STRAIGHT; 2PINS
54 | J36 | - | 1 | 91930-21125LF | AMPHENOL | 91930-21125LF | CONNECTOR; FEMALE; SMT; CONAN CONNECTOR ASSEMBLY; STRAIGHT; 25PINS
55 | J37, J38, J47, J48 | - | 4 | 91930-21109LF | AMPHENOL | 91930-21109LF | CONNECTOR; FEMALE; SMT; CONAN CONNECTOR ASSEMBLY; STRAIGHT; 9PINS
56 | J39, J40, J43-J46 | - | 6 | 91930-21151LF | AMPHENOL | 91930-21151LF | CONNECTOR; FEMALE; SMT; CONAN CONNECTOR ASSEMBLY; STRAIGHT; 51PINS
57 | J49 | - | 1 | 91930-21115LF | FCI CONNECT | 91930-21115LF | CONNECTOR; FEMALE; SMT; CONAN CONNECTOR ASSEMBLY; STRAIGHT; 15PINS
58 | L1 | - | 1 | DFE201610E-1R5M=P2 | MURATA | 1.5UH | INDUCTOR; SMT (0806); MAGNETICALLY SHIELDED; 1.5UH; TOL=+/-20%; 2.1A
59 | L2-L5 | - | 4 | CL1208-2-100TR-R | EATON POWERING BUSINESS WORLDWIDE | CL1208-2-100TR-R | INDUCTOR; SMT; 100NH; TOL=+/-20%; 56A
60 | L6 | - | 1 | IHLP5050FDER1R0M01 | VISHAY DALE | 1UH | INDUCTOR; SMT; 1.0UH; TOL=+/-20%; 49A; -55 DEGC TO +125 DEGC
61 | L7 | - | 1 | XEL6060-682ME | COILCRAFT | 6.8UH | INDUCTOR; SMT; COMPOSITE; 6.8UH; 20%; 9.8A
62 | L8-L11 | - | 4 | IHLP2525CZERR47M01 | VISHAY DALE | 0.47UH | INDUCTOR; SMT; SHIELDED; 0.47UH; TOL=+/-20%; 17.5A
63 | Q1 | - | 1 | BSS138 | ON SEMICONDUCTOR | BSS138 | TRAN; LOGIC LEVEL ENHANCEMENT MODE FIELD EFFECT TRANSISTOR; NCH; SOT-23; PD-(0.36W); I-(0.22A); V-(50V); -55 DEGC TO +150 DEGC
64 | R1 | - | 1 | CRCW06032K37FK | VISHAY DALE | 2.37K | RESISTOR; 0603; 2.37K; 1%; 100PPM; 0.10W; THICK FILM
65 | R2 | - | 1 | RC0402FR-0717K4L | YAGEO PHYCOMP | 17.4K | RESISTOR; 0402; 17.4K OHM; 1%; 100PPM; 0.063W; THICK FILM
66 | R3 | - | 1 | CRCW04024R70FK | VISHAY DALE | 4.7 | RESISTOR, 0402, 4.7 OHM, 1%, 100PPM, 0.0625W, THICK FILM
67 | R4-R7, R9-R12, R16-R24, R27-R30, R50, R54, R56-R71, R74-R79, R124, R129, R166-R170 | - | 52 | ERJ-2GE0R00 | PANASONIC | 0 | RESISTOR; 0402; 0 OHM; 0%; JUMPER; 0.10W; THICK FILM
68 | R8 | - | 1 | CRCW0402150RFK; 9C04021A1500FL | VISHAY DALE;YAGEO | 150 | RESISTOR; 0402; 150 OHM; 1%; 100PPM; 0.0625W; THICK FILM
69 | R14 | - | 1 | CRCW06034K75FK;ERJ-3EKF4751 | VISHAY DALE;PANASONIC | 4.75K | RESISTOR; 0603; 4.75K; 1%; 100PPM; 0.10W; THICK FILM
70 | R15 | - | 1 | CRCW040219K6FK | VISHAY DALE | 19.6K | RESISTOR; 0402; 19.6K; 1%; 100PPM; 0.0625W; THICK FILM
71 | R31-R38 | - | 8 | ERJ-3EKF3000 | PANASONIC | 300 | RESISTOR; 0603; 300 OHM; 1%; 100PPM; 0.10W; THICK FILM
72 | R43 | - | 1 | ERJ-2RKF2000 | PANASONIC | 200 | RESISTOR; 0402; 200 OHM; 1%; 100PPM; 0.10W; THICK FILM
73 | R46 | - | 1 | ERJ-2RKF2051 | PANASONIC | 2.05K | RESISTOR; 0402; 2.05K OHM; 1%; 100PPM; 0.10W; THICK FILM
74 | R52, R53, R72, R73, R81, R82 | - | 6 | ERJ-2RKF10R0 | PANASONIC | 10 | RESISTOR; 0402; 10 OHM; 1%; 100PPM; 0.10W; THICK FILM
75 | R55 | - | 1 | CRCW04022R0FK;CRCW04022R00FK | VISHAY DALE;VISHAY DALE | 2 | RESISTOR, 0402, 2 OHM, 1%, 100PPM, 0.0625W, THICK FILM
76 | R80 | - | 1 | RG1608P-101-B;ERA-3YEB101;ERA-3AEB101 | SUSUMU CO LTD.;PANASONIC;PANASONIC | 100 | RESISTOR; 0603; 100 OHM; 0.1%; 25PPM; 0.1W; THICK FILM
77 | R83, R84, R89, R90, R97, R98 | - | 6 | ERJ-2RKF1001 | PANASONIC | 1K | RESISTOR; 0402; 1K OHM; 1%; 100PPM; 0.10W; THICK FILM
78 | R99-R107, R111, R128 | - | 11 | ERJ-2RKF1002 | PANASONIC | 10K | RESISTOR; 0402; 10K OHM; 1%; 100PPM; 0.10W; THICK FILM
79 | R108-R110, R112, R121 | - | 5 | CRCW0603280RFK;ERJ-3EKF2800 | VISHAY DALE;PANASONIC | 280 | RESISTOR; 0603; 280 OHM; 1%; 100PPM; 0.10W; THICK FILM
80 | R113-R115 | - | 3 | CRCW04022K10FK | VISHAY DALE | 2.1K | RESISTOR; 0402; 2.1K; 1%; 100PPM; 0.0625W; THICK FILM
81 | R119 | - | 1 | CRCW040220K0FK | VISHAY DALE | 20K | RESISTOR; 0402; 20K OHM; 1%; 100PPM; 0.063W; THICK FILM
82 | R120 | - | 1 | CRCW0603100RFK;ERJ-3EKF1000;RC0603FR-07100RL | VISHAY DALE;PANASONIC | 100 | RESISTOR; 0603; 100 OHM; 1%; 100PPM; 0.10W; THICK FILM
83 | R122 | - | 1 | CRCW06033012FK | VISHAY DALE | 30.1K | RESISTOR; 0603; 30.1K; 1%; 100PPM; 0.10W; THICK FILM
84 | R123 | - | 1 | CRCW0603422KFK | VISHAY DALE | 422K | RESISTOR, 0603, 422K OHM, 1%, 100PPM, 0.10W, THICK FILM
85 | R125 | - | 1 | PMR100HZPFV3L00 | ROHM SEMICONDUCTOR | 0.003 | RES; SMT (2512); 0.003; 1%; +/-150PPM/DEGC; 2W
86 | R126 | - | 1 | CRCW060310K0FKEAHP | VISHAY DRALORIC | 10K | RESISTOR; 0603; 10K OHM; 1%; 100PPM; 0.25W; THICK FILM
87 | R127 | - | 1 | ERJ-2RKF1003 | PANASONIC | 100K | RESISTOR; 0402; 100K OHM; 1%; 100PPM; 0.10W; THICK FILM
88 | R130 | - | 1 | CRCW060346K4FK | VISHAY DALE | 46.4K | RESISTOR; 0603; 46.4K OHM; 1%; 100PPM; 0.1W; THICK FILM
89 | R131 | - | 1 | ERJ-3EKF1742 | PANASONIC | 17.4K | RES; SMT (0603); 17.4K; 1%; +/-100PPM/DEGC; 0.1W
90 | R132 | - | 1 | CRCW04021K50FK | VISHAY DALE | 1.5K | RESISTOR, 0402, 1.5K OHM, 1%, 100PPM, 0.0625W, THICK FILM
91 | R133 | - | 1 | CR0402-16W-6040FT;CRCW0402604RFK | VENKEL LTD.;VISHAY DALE | 604 | RESISTOR; 0402; 604 OHM; 1%; 100PPM; 0.063W; THICK FILM
92 | R134-R137 | - | 4 | LRC-LR2512LF-01-R250F | TT ELECTRONICS | 0.25 | RESISTOR; 2512; 0.25 OHM; 1%; 100PPM; 2W; THICK FILM
93 | R139 | - | 1 | CRCW06034K02FK | VISHAY DALE | 4.02K | RESISTOR; 0603; 4.02K; 1%; 100PPM; 0.10W; THICK FILM
94 | R140, R142, R154 | - | 3 | CRCW0603100KFK;RC0603FR-07100KL;RC0603FR-13100KL;ERJ-3EKF1003;AC0603FR-07100KL | VISHAY DALE;YAGEO;YAGEO;PANASONIC | 100K | RESISTOR; 0603; 100K; 1%; 100PPM; 0.10W; THICK FILM
95 | R143, R144, R160, R161 | - | 4 | MCR03EZPFX2002;ERJ-3EKF2002;CR0603-FX-2002ELF;CRCW060320K0FK | ROHM;PANASONIC;BOURNS;VISHAY DALE | 20K | RESISTOR; 0603; 20K OHM; 1%; 100PPM; 0.10W; THICK FILM
96 | R145 | - | 1 | ERJ-2RKF5761 | PANASONIC | 5.76K | RESISTOR; 0402; 5.76K OHM; 1%; 100PPM; 0.1W; THICK FILM
97 | R146 | - | 1 | CRCW06036K80FK | VISHAY DALE | 6.8K | RESISTOR; 0603; 6.8K; 1%; 100PPM; 0.10W; THICK FILM
98 | R147 | - | 1 | RN73H1JTTD1062B50 | KOA SPEER ELECTRONICS INC | 10.6K | RES; SMT (0603); 10.6K; 0.1%; +/-50PPM/DEGC; 0.1W
99 | R148 | - | 1 | CRCW06032K49FK; CR0603-FX-2491 | VISHAY DALE;BOURNS | 2.49K | RESISTOR; 0603; 2.49K; 1%; 100PPM; 0.10W; THICK FILM
100 | R149 | - | 1 | ERJ-3EKF1781 | PANASONIC | 1.78K | RESISTOR; 0603; 1.78K OHM; 1%; 100PPM; 0.10W; THICK FILM
101 | R150 | - | 1 | RCW06033K30FK;RC0603FR-073K3L;RK73H1J3301F | VISHAY;YAGEO;VISHAY | 3.3K | RESISTOR, 0603, 3.3K OHM, 1%, 100PPM, 0.10W, THICK FILM
102 | R151 | - | 1 | CRCW06032K80FK | VISHAY DALE | 2.8K | RESISTOR; 0603; 2.8K OHM; 1%; 100PPM; 0.10W; THICK FILM
103 | R152 | - | 1 | CRCW0603909RFK | VISHAY DALE | 909 | RESISTOR, 0603, 909OHMS, 1%, 100PPM, 0.1W, THICK FILM
104 | R153 | - | 1 | CRCW0603604RFK | VISHAY DALE | 604 | RESISTOR; 0603; 604 OHM; 1%; 100PPM; 0.10W; THICK FILM
105 | R162, R163 | - | 2 | CRCW06031K50FK | VISHAY DALE | 1.5K | RESISTOR; 0603; 1.5K; 1%; 100PPM; 0.10W; THICK FILM
106 | SW1 | - | 1 | GT21MCBE | C&K COMPONENTS | GT21MCBE | SWITCH; DPDT; THROUGH HOLE; 20V; 0.4VA; GT SERIES; SEALED ULTRAMINIATURE TOGGLE SWITCH; RCOIL= 0.05 OHM; RINSULATION=10G OHM; C&K COMPONENTS
107 | U1 | - | 1 | MAX16600 | MAXIM | MAX16600 | EVKIT PART-IC; VREG; MAX16600; TQFN56-EP
108 | U2 | - | 1 | MAX40010FAUT+ | MAXIM | MAX40010FAUT+ | IC; AMP; 76V PRECISION; HIGH-VOLTAGE; CURRENT-SENSE AMPLIFIER; GAIN=50V/V; SOT23-6
109 | U3-U10 | - | 8 | MAX20790 | MAXIM | MAX20790 | EVKIT PART - IC; MAX20790; SMART POWER-STAGE IC WITH INTEGRATED CURRENT AND TEMPERATURE SENSORS; PACKAGE OUTLINE DRAWING NO.: 21-100261; LAND PATTERN DRAWING NO.: 90-100099; PACKAGE CODE: F123A7F+1; FC2QFN12
110 | U11 | - | 1 | MAXM17574 | MAXIM | MAXM17574 | EVKIT PART-IC; MAXM17574; PACKAGE OUTLINE 36 LD SIP LGA 15MM X 9MM X 2.92MM; 1.27MM PITCH
111 | U12 | - | 1 | MAX15103EWL+ | MAXIM | MAX15103EWL | IC; VREG; SMALL 3A, LOW-DROPOUT LINEAR REGULATOR; WLP15
112 | U13 | - | 1 | MAX15101EWL+ | MAXIM | MAX15101EWL+ | IC; REG; SMALL 1A; LOW-DROPOUT LINEAR REGULATOR; 2.7MM X 1.6MM PACKAGE; WLP15
113 | U14, U15 | - | 2 | MAX16491 | MAXIM | MAX16491 | EVKIT PART -IC; INTEGRATED STEP-DOWN SWITCHING REGULATOR WITH SELECTABLE APPLICATIONS CONFIGURATIONS; PACKAGE OUTLINE DRAWING: 21-0915; PACKAGE LAND PATTERN: 90-0544; PACKAGE CODE: C192B2+1; WLCSP19
114 | U16 | - | 1 | MAX77812 | MAXIM | MAX77812 | EVKIT PART; IC; MAX77812; PACKAGE OUTLINE 64 BUMPS WLP PKG. 0.40MM PITCH; PKG. CODE W643C3+1
115 | PCB | - | 1 | MAX16602_MAXREFDES1238_APPS_P1 | MAXIM | PCB | PCB:MAX16602_MAXREFDES1238_APPS_P1 | -
116 | C11-C13, C15 | DNP | 0 | GRM155R71E104KE14;C1005X7R1E104K050BB;TMK105B7104KVH;CGJ2B3X7R1E104K050BB | MURATA;TDK;TAIYO YUDEN;TDK | 0.1UF | CAPACITOR; SMT (0402); CERAMIC CHIP; 0.1UF; 25V; TOL=10%; MODEL=GRM SERIES; TG=-55 DEGC TO +125 DEGC; TC=X7R
117 | C133, C138, C182, C190, C199, C208 | DNP | 0 | C1608X5R1A226M080AC; GRM188R61A226ME15 | TDK;MURATA | 22UF | CAPACITOR; SMT (0603); CERAMIC CHIP; 22UF; 10V; TOL=20%; TG=-55 DEGC TO +85 DEGC; TC=X5R
118 | C304, C320 | DNP | 0 | UMK107AB7105KA;CC0603KRX7R9BB105 | TAIYO YUDEN;YAGEO | 1UF | CAPACITOR; SMT (0603); CERAMIC CHIP; 1UF; 50V; TOL=10%; TG=-55 DEGC TO +125 DEGC; TC=X7R
119 | C352-C359 | DNP | 0 | GRM32ER71A476KE15 | MURATA | 47UF | CAPACITOR; SMT (1210); CERAMIC; 47UF; 10V; TOL=10%; MODEL=GRM SERIES; TG=-55 DEGC TO +125 DEGC; TC=X7R
120 | C360, C361 | DNP | 0 | C0603C105K4RAC;GRM188R71C105KA12;C1608X7R1C105K080AC;EMK107B7105KA;GCM188R71C105KA64;CGA3E1X7R1C105K080AC | KEMET;MURATA;TDK;TAIYO YUDEN;MURATA;TDK | 1UF | CAPACITOR; SMT (0603); CERAMIC CHIP; 1UF; 16V; TOL=10%; MODEL=; TG=-55 DEGC TO +125 DEGC; TC=X7R
121 | C366-C372, C385 | DNP | 0 | GRM188R61C106MA73 | MURATA | 10UF | CAPACITOR; SMT (0603); CERAMIC CHIP; 10UF; 16V; TOL=20%; MODEL=GRM SERIES; TG=-55 DEGC TO +85 DEGC; TC=X5R
122 | R13, R25, R26, R41, R45 | DNP | 0 | ERJ-2GE0R00 | PANASONIC | 0 | RESISTOR; 0402; 0 OHM; 0%; JUMPER; 0.10W; THICK FILM
123 | R39, R40, R42, R44, R47-R49, R51 | DNP | 0 | ERJ-2RKF1001 | PANASONIC | 1K | RESISTOR; 0402; 1K OHM; 1%; 100PPM; 0.10W; THICK FILM
124 | R138, R141 | DNP | 0 | ERA-3ARB102 | PANASONIC | 1K | RESISTOR; 0603; 1K OHM; 0.1%; 10PPM; 0.1W; THIN FILM
125 | R164, R165 | DNP | 0 | MCR03EZPFX2002;ERJ-3EKF2002;CR0603-FX-2002ELF;CRCW060320K0FK | ROHM;PANASONIC;BOURNS;VISHAY DALE | 20K | RESISTOR; 0603; 20K OHM; 1%; 100PPM; 0.10W; THICK FILM
TOTAL |  |  | 562