## marcom_bom_cl52_evkit_reva
TITLE: Bill of Materials
DATE: 04/12/2016
DESIGN: cl52_evkit_reva
NOTE: DNI--> DO NOT INSTALL ; DNP--> DO NOT PROCURE
ITEM | REF_DES | DNI/DNP | QTY | MFG PART # | MANUFACTURER | VALUE | DESCRIPTION | COMMENTS | Column1
1 | B1S-B3S, R1S, SCL, SDA, WP_L, PGOOD, VSYSS, LP_ACK, LP_REQ, VIL_B1-VIL_B3, LP_MODE, LSW1DRV, LSW2DRV, RESET_L, VIL_LDO, VIL_SYS, VL_FINE, EREG_EN1, EREG_EN2, EREG_POK, EREG1_OUT, EREG2_OUT | - | 26 | 5000 | KEYSTONE |  | TEST POINT; PIN DIA=0.1IN; TOTAL LENGTH=0.3IN; BOARD HOLE=0.04IN; RED; PHOSPHOR BRONZE WIRE SILVER PLATE FINISH;
2 | LDO, GND1-GND3, LSW1-LSW3, BUCK1-BUCK3, VFINE, BLD_IO, INR_DRV, INR_OUT, IN_PHUP | - | 15 | 5010 | KEYSTONE |  | TESTPOINT WITH 1.80MM HOLE DIA, RED, MULTIPURPOSE;
3 | C1, C3, C5 | - | 3 |  |  | 10UF | CAPACITOR; SMT (0603); CERAMIC CHIP; 10UF; 6.3V; TOL=5%; MODEL=; TG=-55 DEGC TO +85 DEGC; TC=X5R, ; FORMFACTOR
4 | C2, C4, C6, C8, C10 | - | 5 |  |  | 22UF | CAPACITOR; SMT (0603); CERAMIC CHIP; 22UF; 6.3V; TOL=20%; MODEL=C SERIES; TG=-55 DEGC TO +85 DEGC; TC=X5R; FORMFACTOR
5 | C7, C9 | - | 2 |  |  | 2.2UF | CAPACITOR; SMT (0402); CERAMIC; 2.2UF; 6.3V; TOL=[10%]; MODEL=C SERIES; TG=-55 DEGC TO +85 DEGC; TC=X5R
6 | C11-C13,C18,C24,C40 | - | 6 |  |  | OPEN | CAPACITOR; SMT (0603); OPEN; FORMFACTOR | Do not install
7 | C14, C15 | - | 2 |  |  | 1UF | CAPACITOR; SMT (0402); CERAMIC CHIP; 1UF; 10V; TOL=10%; MODEL=; TG=-55 DEGC TO +85 DEGC; TC=X5R; FORMFACTOR
8 | C16, C17, C154 | - | 3 |  |  | 4.7UF | CAPACITOR; SMT (0402); CERAMIC CHIP; 4.7UF; 10V; TOL=20%; MODEL=C SERIES; TG=-55 DEGC TO +85 DEGC; TC=X5R; FORMFACTOR
9 | C19-C21,C34,C36,C37,C129,C134 | - | 8 |  |  | OPEN | CAPACITOR; SMT (0402); OPEN; FORMFACTOR | Do not install
10 | C22,C23 | - | 2 |  |  | OPEN | CAPACITOR; SMT (1210); OPEN; IPC MAXIMUM LAND PATTERN | Do not install
11 | C25-C27, C110-C113, C115, C118, C120, C158, C248-C250 | - | 14 |  |  | 1UF | CAPACITOR; SMT (0402); CERAMIC CHIP; 1UF; 6.3V; TOL=10%; MODEL=; TG=-55 DEGC TO +85 DEGC; TC=X5R;
12 | C28-C30, C38 | - | 4 |  |  | 0.01UF | CAPACITOR; SMT (0402); CERAMIC CHIP; 0.01UF; 10V; TOL=10%; MODEL=C0402C SERIES; TG=-55 DEGC TO +125 DEGC; TC=X7R
13 | C31-C33, C39 | - | 4 |  |  | 0.1UF | CAPACITOR; SMT; 0402; CERAMIC; 0.1uF; 10V; 10%; X5R; -55degC to + 125degC; 0 +/-30PPM/degC; FORMFACTOR ;
14 | C35 | - | 1 | TCJB107M006R0070 | AVX | 100UF | CAPACITOR; SMT (3528); TANTALUM CHIP; 100UF; 6.3V; TOL=20%; MODEL=TCJ SERIES
15 | C108, C150, C151, C155-C157, C159, C203, C209, C216, C223, C233, C240 | - | 13 |  |  | 0.1UF | CAPACITOR; SMT (0402); CERAMIC CHIP; 0.1UF; 50V; TOL=10%; MODEL=CGA SERIES; TG=-55 DEGC TO +125 DEGC; TC=X7R; FORMFACTOR
16 | C114 | - | 1 |  |  | 0.47UF | CAPACITOR; SMT; 0603; CERAMIC; 0.47uF; 10V; 10%; X5R; -55degC to + 125degC, ; FORMFACTOR
17 | C152, C153 | - | 2 | C0402C0G500-150JNP; GRM1555C1H150JA01 | VENKEL LTD./MURATA | 15PF | CAPACITOR; SMT (0402); CERAMIC CHIP; 15PF; 50V; TOL=5%; TG=-55 DEGC TO +125 DEGC; TC=C0G
18 | C200, C207, C214, C221, C231, C238 | - | 6 | C1005X5R1H472K050 | TDK | 4700PF | CAPACITOR; SMT (0402); CERAMIC CHIP; 4700PF; 50V; TOL=10%; TG=-55 DEGC TO +85 DEGC; TC=X5R
19 | C201, C208, C215, C222, C232, C239 | - | 6 |  |  | 1000PF | CAPACITOR; SMT (0402); CERAMIC CHIP; 1000PF; 50V; TOL=10%; MODEL=C0G; TG=-55 DEGC TO +125 DEGC; TC=+; FORMFACTOR
20 | C202, C210, C217, C224, C228-C230, C234, C241, C245-C247, C260, C262, C265 | - | 15 |  |  | 0.1UF | CAPACITOR; SMT (0402); CERAMIC CHIP; 0.1UF; 25V; TOL=10%; MODEL=C SERIES; TG=-55 DEGC TO +125 DEGC; TC=X7R; FORMFACTOR
21 | C204, C205, C211, C212, C218, C219, C235, C236, C242, C243 | - | 10 | GRM1555C1E101GA01 | MURATA | 100PF | CAPACITOR; SMT (0402); CERAMIC CHIP; 100PF; 25V; TOL=2%; MODEL=GRM SERIES; TG=-55 DEGC TO +125 DEGC; TC=C0G
22 | C206, C213, C220, C227, C237, C244, C261, C263, C264 | - | 9 |  |  | 1UF | CAPACITOR; SMT (0402); CERAMIC CHIP; 1UF; 6.3V; TOL=20%; MODEL=C SERIES; TG=-55 DEGC TO +85 DEGC; TC=X5R ; FORMFACTOR
23 | C225, C226 | - | 2 | C0402C680J5GAC;GRM1555C1H680JA01 | KEMET/MURATA | 68PF | CAPACITOR; SMT; 0402; CERAMIC; 68pF; 50V; 5%; C0G; -55degC to + 125degC; 0 +/-30PPM/degC
24 | D100, D101 | - | 2 | LTST-C190YKT | LITE-ON ELECTRONICS; INC. | LTST-C190YKT | DIODE; LED; STANDARD; YELLOW; SMT (0603); PIV=5.0V; IF=0.02A; -55 DEGC TO +85 DEGC
25 | D102, D103 | - | 2 | LTST-C190CKT | LITE-ON ELECTRONICS; INC. | LTST-C190CKT | DIODE; LED; STANDARD; RED; SMT (0603); PIV=5.0V; IF=0.04A; -55 DEGC TO +85 DEGC
26 | FB100 | - | 1 | BLM18PG221SN1 | MURATA | 220 | INDUCTOR; SMT (0603); FERRITE-BEAD; 220; TOL=+/-25%; 1.4A; -55 DEGC TO +125 DEGC
27 | GND, VIN, GND4-GND7, VSYS | - | 7 | 9020 BUSS | WEICO WIRE | MAXIMPAD | EVK KIT PARTS; MAXIM PAD; WIRE; NATURAL; SOLID; WEICO WIRE; SOFT DRAWN BUS TYPE-S; 20AWG
28 | J1-J3, J5-J7, J9, J10, J103, J200, J202, J204, J206-J208, J210 | - | 16 | TSW-102-07-T-S | SAMTEC | TSW-102-07-T-S | CONNECTOR; THROUGH HOLE; TSW SERIES; SINGLE ROW; STRAIGHT; 2PINS; -55 DEGC TO +105 DEGC
29 | J100 | - | 1 | PBC06SAAN | SULLINS ELECTRONICS CORP. | PBC06SAAN | CONNECTOR; MALE; THROUGH HOLE; BREAKAWAY; STRAIGHT; 6PINS; -65 DEGC TO +125 DEGC
30 | J101 | - | 1 | PBC03SABN | SULLINS | PBC03SABN | CONNECTOR; MALE; THROUGH HOLE; BREAKAWAY; STRAIGHT; 3PINS
31 | J102 | - | 1 | 10103592-0001LF | FCI CONNECT | 10103592-0001LF | CONNECTOR; FEMALE; SMT; MICRO USB B-TYPE REVERSE; RIGHT ANGLE; 5PINS
32 | J201, J203, J205, J209 | - | 4 | PBC02DABN | SULLINS ELECTRONIC CORP. | PBC02DABN | CONNECTOR; MALE; THROUGH HOLE; BREAKAWAY; STRAIGHT; 4PINS
33 | L1, L2 | - | 2 | PIFE20161T-1R0MDR | CYNTEC | 1UH | INDUCTOR; SMT; FERRITE BOBBIN CORE; 1UH; TOL=+/-20%; 2.8A; -55 DEGC TO +125 DEGC; FORMFACTOR
34 | L3 | - | 1 | CIGT252010EH1R0M | SAMSUNG ELECTRONICS | 1UH | INDUCTOR; SMT (1008); MAGNETICALLY SHIELDED; 1UH; TOL=+/-20%; 4.3A
35 | Q1-Q4, Q205 | - | 5 | DMG3420U | DIODES INCORPORATED | DMG3420U | TRAN; N-CHANNEL ENHANCEMENT MODE MOSFET; NCH; SOT-23; PD-(0.74W); I-(5.47A); V-(20V)
36 | Q100, Q101 | - | 2 | FDY300NZ | FAIRCHILD SEMICONDUCTOR | FDY300NZ | TRAN; SINGLE N-CHANNEL 2.5V SPECIFIED POWERTRENCH MOSFET; NCH; SC89; PD-(0.625W); I-(0.6A); V-(20V)
37 | Q200-Q202, Q204 | - | 4 | IRLR8259PBF | INTERNATIONAL RECTIFIER | IRLR8259PBF | TRAN; HEXFET POWER MOSFET; NCH; DPAK; PD-(48W); I-(57A); V-(25V)
38 | Q203 | - | 1 | IRFHM8337TRPBF | INTERNATIONAL RECTIFIER | IRFHM8337TRPBF | TRAN; HEXFET POWER MOSFET; NCH; PQFN8; PD-(2.8W); I-(18A); V-(30V)
39 | Q206-Q209 | - | 4 | FDY3000NZ | FAIRCHILD SEMICONDUCTOR | FDY3000NZ | TRAN; DUAL N-CHANNEL 2.5V SPECIFIED POWERTRENCH MOSFET; NCH; SOT563-6; PD-(0.625W); I-(0.6A); V-(20V)
40 | QSCL, QSDA | - | 2 | 5002 | KEYSTONE |  | TEST POINT; PIN DIA=0.1IN; TOTAL LENGTH=0.3IN; BOARD HOLE=0.04IN; WHITE; PHOSPHOR BRONZE WIRE SILVER;
41 | R1 | - | 1 | WSL0805R0200FEA18 | VISHAY DALE | 0.02 | RESISTOR; 0805; 0.02 OHM; 1%; 75PPM; 0.25W; THICK FILM
42 | R3, R13-R18, R20, R23-R25, R30-R39 | - | 21 | CRCW04020000ZS | VISHAY DALE | 0 | RESISTOR; 0402; 0 OHM; 0%; JUMPER; 0.063W; THICK FILM;
43 | R4-R12 | - | 9 | CRCW0402100KFK; RC0402FR-07100KL | VISHAY DALE; YAGEO PHICOMP | 100K | RESISTOR; 0402; 100K; 1%; 100PPM; 0.0625W; THICK FILM
44 | R21, R142 | - | 2 |  |  | 0 | RESISTOR; 0603; 0 OHM; 0%; JUMPER; 0.10W; THICK FILM; FORMFACTOR
45 | R26-R29 | - | 4 | CRCW040249R9FK; RK73H1ETTP49R9F | VISHAY DALE/KOA SPEER | 49.9 | RESISTOR; 0402; 49.9 OHM; 1%; 100PPM; 0.0625W; THICK FILM
46 | R100, R118 | - | 2 |  |  | 4.7K | RESISTOR, 0402, 4.7K OHM, 1%, 100PPM, 0.0625W, THICK FILM; FORMFACTOR
47 | R103, R123 | - | 2 |  |  | 22 | RESISTOR, 0402, 22 OHM, 1%, 100PPM, 0.0625W, THICK FILM; FORMFACTOR
48 | R107, R108 | - | 2 |  |  | 2.2K | RESISTOR, 0402, 2.2K OHM, 1%, 100PPM, 0.0625W, THICK FILM; FORMFACTOR
49 | R109, R111 | - | 2 |  |  | 100 | RESISTOR; 0402; 100 OHM; 1%; 100PPM; 0.0625W; THICK FILM; FORMFACTOR
50 | R110, R117 | - | 2 | CRCW0402470RFK | VISHAY DALE | 470 | RESISTOR, 0402, 470 OHM, 1%, 100PPM, 0.0625W, THICK FILM
51 | R113, R290-R297 | - | 9 | CRCW040210K0FK; RC0402FR-0710K | VISHAY DALE; YAGEO PHICOMP | 10K | RESISTOR; 0402; 10K; 1%; 100PPM; 0.0625W; THICK FILM
52 | R114, R116 | - | 2 | CRCW040222R0FK | VISHAY DALE | 22 | RESISTOR, 0402, 22 OHM, 1%, 100PPM, 0.0625W, THICK FILM
53 | R115, R157, R159, R161, R262, R263, R266, R268 | - | 8 |  |  | 100K | RESISTOR; 0402; 100K; 1%; 100PPM; 0.0625W; THICK FILM; FORMFACTOR
54 | R122 | - | 1 |  |  | 1M | RESISTOR; 0603; 1M; 1%; 100PPM; 0.10W; THICK FILM; FORMFACTOR
55 | R135, R136, R139, R141, R143, R148, R155, R203, R213, R223, R233, R242, R252, R260, R261, R265, R267 | - | 17 |  |  | 0 | RESISTOR; 0402; 0 OHM; 1%; 100PPM; 0.0625W; THICK FILM; FORMFACTOR
56 | R137, R138 | - | 2 |  |  | 49.9 | RESISTOR; 0402; 49.9 OHM; 1%; 100PPM; 0.0625W; THICK FILM; FORMFACTOR
57 | R156 | - | 1 | CRCW0402105KFK | VISHAY DALE | 105K | RESISTOR; 0402; 105K OHM; 1%; 100PPM; 0.063W ; THICK FILM
58 | R158 | - | 1 | CRCW0402169KFK | VISHAY DALE | 169K | RESISTOR; 0402; 169K OHM; 1%; 100PPM; 0.063W; THICK FILM
59 | R160 | - | 1 | CRCW04024752FK; 9C04021A4752FLHF3; CRCW040247K5FK | VISHAY DALE | 47.5K | RESISTOR; 0402; 47.5K; 1%; 100PPM; 0.0625W; THICK FILM
60 | R200, R210, R220, R224, R225, R230, R240, R250 | - | 8 | CRCW040220K0FK | VISHAY DALE | 20K | RESISTOR; 0402; 20K OHM; 1%; 100PPM; 0.063W; THICK FILM
61 | R201, R211, R221, R231, R241, R251, R289 | - | 7 | CRCW0402100RFK; 9C04021A1000FL; RC0402FR-07100RL | VISHAY DALE; PANASONIC; YAGEO PHYCOMP | 100 | RESISTOR; 0402; 100 OHM; 1%; 100PPM; 0.063W; THICK FILM
62 | R202, R212, R222, R232, R243, R253 | - | 6 | CRCW0402680RFK;RC0402FR-07680RL | VISHAY DALE/YAGEO PHICOMP | 680 | RESISTOR, 0402, 680 OHM, 1%, 100PPM, 0.0625W, THICK FILM
63 | R204, R205, R214, R215, R244, R245 | - | 6 | CRCW04024K75FK | VISHAY DALE | 4.75K | RESISTOR; 0402; 4.75K; 1%; 100PPM; 0.0625W; THICK FILM
64 | R206, R216, R226, R236, R246, R256 | - | 6 | CRCW04021M00FK | VISHAY DALE | 1M | RESISTOR; 0402; 1M; 1%; 100PPM; 0.0625W; THICK FILM
65 | R207, R208, R217, R218, R227, R228, R237, R238, R247, R248, R257, R258 | - | 12 |  |  | 1K | RESISTOR; 0402; 1K; 1%; 100PPM; 0.0625W; THICK FILM; FORMFACTOR
66 | R209, R219, R249 | - | 3 | CRA2512-FZ-R100ELF | BOURNS | 0.1 | RESISTOR; 2512; 0.1 OHM; 1%; 75PPM; 3W; METAL FILM
67 | R229 | - | 1 | WSL2512R0200F |  | 0.02 | RESISTOR; 2512; 0.02 OHM; 1%; 75PPM; 1.0W; THICK FILM
68 | R234, R235 | - | 2 | CR0402-16W-3161FT; CRCW04023K16FK | VENKEL LTD./VISHAY DALE | 3.16K | RESISTOR; 0402; 3.16K OHM; 1%; 100PPM; 0.063W; THICK FILM
69 | R239, R259 | - | 2 | CSR1206FT1R00 | STACKPOLE ELECTRONICS INC. | 1 | RESISTOR; 1206; 1 OHM; 1%; 100PPM; 0.5W; THICK FILM
70 | R254, R255 | - | 2 | CRCW040276K8FK | VISHAY DALE | 76.8K | RESISTOR; 0402; 76.8K OHM; 1%; 100PPM; 0.063W; THICK FILM
71 | R269, R271, R273, R287, R288 | - | 5 | CRCW060318R0FK | VISHAY DALE | 18 | RESISTOR, 0603, 18 OHM, 1%, 100PPM, 0.10W, THICK FILM
72 | R270, R272, R274 | - | 3 | CRCW0603180RFK | VISHAY DALE | 180 | RESISTOR, 0603, 180 OHM, 1%, 100PPM, 0.10W, THICK FILM
73 | R275-R286 | - | 12 |  |  | OPEN | RESISTOR; 0402; OPEN; FORMFACTOR | Do not install
74 | U1 | - | 1 | MAX77752 | MAXIM | MAX77752 | EVKIT PART; IC; OUTLINE DRAWING: 21-0140; PACKAGE CODE: T4055-1C; TQFN40-EP
75 | U2,U3 | - | 2 | MAX1818EUT18+ | MAXIM | MAX1818EUT18+ | IC; VREG; 0.5A LOW-DROPOUT LINEAR REGULATOR; SOT23-6
76 | U100 | - | 1 | MAXQ2000-RBX+ | MAXIM | MAXQ2000-RBX+ | IC; CTRL; LOW-POWER LCD MICROCONTROLLER; TQFN56-EP 8X8
77 | U101 | - | 1 | FT232RQ | FUTURE TECHNOLOGY DEVICES INTL LTD. | FT232RQ | IC; INFC; UART INTERFACE IC USB TO SERIAL; QFN32-EP 5X5
78 | U102-U104 | - | 3 | MAX8512EXK | MAXIM | MAX8512EXK | IC, VREG, Ultra-Low-Noise, High PSRR, Adjustable Vout, SC70-5
79 | U107 | - | 1 | MAX3395EETC | MAXIM | MAX3395EETC | IC; TRANS; 15KV ESD-PROTECTED HIGH-DRIVE CURRENT QUAD-LEVEL TRANSLATOR WITH SPEED-UP CIRCUITRY; TQFN12 4X4
80 | U200-U205 | - | 6 | MAX44251AUA+ | MAXIM | MAX44251AUA+ | IC; OPAMP; ULTRA-PRECISION; LOW-NOISE OP AMP; UMAX8
81 | U206,U207 | - | 2 | MAX5815AAUD+ | MAXIM | MAX5815AAUD+ | IC; DAC; ULTRA-SMALL; QUAD-CHANNEL; 12-BIT BUFFERED OUTPUT DAC WITH INTERNAL REFERENCE AND I2C INTERFACE; TSSOP14
82 | U208, U210 | - | 2 | SX1502I087TRT | SEMTECH | SX1502I087TRT | IC; XPND; 8-CHANNEL LOW VOLTAGE GPIO EXPANDER; UTQFN20-EP 3X3
83 | U209 | - | 1 | MAX1697UEUT+ | MAXIM | MAX1697UEUT+ | IC; INV; INVERTING CHARGE PUMP WITH SHUTDOWN; SOT23-6
84 | VB1S-VB3S, VLDOS | - | 4 | U.FL-R-SMT-1 | HIROSE ELECTRIC CO LTD. | U.FL-R-SMT-1 | CONNECTOR; MALE; SMT; ULTRA SMALL SURFACE MOUNT COAXIAL CONNECTOR; STRAIGHT; 2PINS
85 | Y101 | - | 1 | CX3225SB16000D0FLJZZ | KYOCERA-KINSEKI | 16MHZ | CRYSTAL; SMT (3225) 3.2X2.5; 8PF; 16MHZ; +/-10PPM; +/-15PPM
86 | R2, R19 | DNP | 0 | CRCW04020000ZS | VISHAY DALE | 0 | RESISTOR; 0402; 0 OHM; 0%; JUMPER; 0.063W; THICK FILM; | Do not install | Buy this part, we will install in house when required.
87 | R22 | DNP | 0 | CRCW08050000Z0EAHP | VISHAY DRALORIC | 0 | RESISTOR; 0805; 0 OHM; 0%; JUMPER; 0.5W; THICK FILM | Do not install | Buy this part, we will install in house when required.
88 | PCB | - | 1 | MAX77752 | MAXIM | PCB | PCB Board:CL52 EVALUATION KIT
TOTAL |  |  | 405